## Devices
Name | Type | Serial | FW-Version | Channels
SABD0002000012 | OXY-10 ST | SABD0002000012 | AAV2.0.0.13 | 10

## Sensors
Name | Analyte | Sensor ID | Sensor Type | Batch ID | Lot Nr | Created on
oxy_ch_8 | O2 | 29438495 | PSt7-10 | 000000-000 | 0000-00 | 2022-05-16 12:49

## Oxygen Calibrations
Sensor | Calibration Date | Cal0 [°] | T0 | T0 Unit | Cal2nd [°] | T2nd | T2nd Unit | pATM | pATM Unit | O2Cal2nd | O2Cal2nd Unit | Environment | f1 | m | dKSV1 | dKSV2 | dPhi1 | dPhi2 | Is PreSens Calibration
oxy_ch_8 (PSt7-10) | 2022-05-16 12:49 | 55.51 | 20 | °C | 22.84 | 20 | °C | 985 | hPa | 100 | %a.s. | Humid | 0.857 | 12.4 | 0.000374 | 0 | -0.01834 | -9e-05 | FALSE

## Annotations
Date | Delta T [min] | Device | Channel | User | Annotation

## Info
Software Version | 2.1.0.443
Exported at | 2022-05-16 14:14

## SABD0002000012, Ch 1
Id | Date | Delta T [min] | Sensor | Calibration | User | Oxygen | Oxygen Unit | Temperature | Temperature Unit | Pressure | Pressure Unit | Mode | Salinity [pmil] | User Signal Intensity | Error | Phase [°] | Amplitude [µV] | Reference Amplitude [µV] | Signal LED Current | Reference LED Current | Battery [V]
39 | 2022-05-16 13:24 | 0 | oxy_ch_8 (PSt7-10) | 2022-05-16 12:49 | default | 282.6955 | μmol/L | 18.5303 | °C | 1022 | hPa | Humid | 0 | 0 | 0 | 23.072 | 156184.8699 | 304036.4215 | 33.25 | 68.6
49 | 2022-05-16 13:25 | 0.32912 | oxy_ch_8 (PSt7-10) | 2022-05-16 12:49 | default | 282.6408 | μmol/L | 18.5364 | °C | 1022 | hPa | Humid | 0 | 0 | 0 | 23.072 | 156132.9682 | 304043.0862 | 33.25 | 68.6
59 | 2022-05-16 13:25 | 0.66293 | oxy_ch_8 (PSt7-10) | 2022-05-16 12:49 | default | 282.7976 | μmol/L | 18.5242 | °C | 1022 | hPa | Humid | 0 | 0 | 0 | 23.07 | 156078.2946 | 304039.8897 | 33.25 | 68.6
69 | 2022-05-16 13:25 | 0.9958 | oxy_ch_8 (PSt7-10) | 2022-05-16 12:49 | default | 282.6098 | μmol/L | 18.5425 | °C | 1022 | hPa | Humid | 0 | 0 | 0 | 23.071 | 156032.2883 | 304033.6059 | 33.25 | 68.6
79 | 2022-05-16 13:26 | 1.3296 | oxy_ch_8 (PSt7-10) | 2022-05-16 12:49 | default | 282.5934 | μmol/L | 18.5364 | °C | 1022 | hPa | Humid | 0 | 0 | 0 | 23.074 | 155990.9294 | 304034.4577 | 33.25 | 68.6
89 | 2022-05-16 13:26 | 1.6624 | oxy_ch_8 (PSt7-10) | 2022-05-16 12:49 | default | 282.7192 | μmol/L | 18.5303 | °C | 1022 | hPa | Humid | 0 | 0 | 0 | 23.071 | 155956.0625 | 304028.867 | 33.25 | 68.6
99 | 2022-05-16 13:26 | 1.9964 | oxy_ch_8 (PSt7-10) | 2022-05-16 12:49 | default | 282.7575 | μmol/L | 18.5181 | °C | 1022 | hPa | Humid | 0 | 0 | 0 | 23.074 | 155898.9163 | 304014.5528 | 33.25 | 68.6
109 | 2022-05-16 13:27 | 2.3295 | oxy_ch_8 (PSt7-10) | 2022-05-16 12:49 | default | 282.7265 | μmol/L | 18.5242 | °C | 1022 | hPa | Humid | 0 | 0 | 0 | 23.073 | 155876.143 | 304019.0636 | 33.25 | 68.6
119 | 2022-05-16 13:27 | 2.6627 | oxy_ch_8 (PSt7-10) | 2022-05-16 12:49 | default | 282.7502 | μmol/L | 18.5242 | °C | 1022 | hPa | Humid | 0 | 0 | 0 | 23.072 | 155836.5282 | 304007.6515 | 33.25 | 68.6
129 | 2022-05-16 13:27 | 2.9963 | oxy_ch_8 (PSt7-10) | 2022-05-16 12:49 | default | 282.7028 | μmol/L | 18.5242 | °C | 1022 | hPa | Humid | 0 | 0 | 0 | 23.074 | 155816.4851 | 304016.7059 | 33.25 | 68.6
139 | 2022-05-16 13:28 | 3.3292 | oxy_ch_8 (PSt7-10) | 2022-05-16 12:49 | default | 282.6244 | μmol/L | 18.5303 | °C | 1022 | hPa | Humid | 0 | 0 | 0 | 23.075 | 155800.8445 | 304002.0069 | 33.25 | 68.6
149 | 2022-05-16 13:28 | 3.6632 | oxy_ch_8 (PSt7-10) | 2022-05-16 12:49 | default | 282.7101 | μmol/L | 18.5181 | °C | 1022 | hPa | Humid | 0 | 0 | 0 | 23.076 | 155773.7854 | 304003.1546 | 33.25 | 68.6
159 | 2022-05-16 13:28 | 3.9963 | oxy_ch_8 (PSt7-10) | 2022-05-16 12:49 | default | 282.6791 | μmol/L | 18.5242 | °C | 1022 | hPa | Humid | 0 | 0 | 0 | 23.075 | 155759.7615 | 304010.9667 | 33.25 | 68.6
169 | 2022-05-16 13:29 | 4.3291 | oxy_ch_8 (PSt7-10) | 2022-05-16 12:49 | default | 282.6627 | μmol/L | 18.5181 | °C | 1022 | hPa | Humid | 0 | 0 | 0 | 23.078 | 155750.282 | 304009.5761 | 33.25 | 68.6
179 | 2022-05-16 13:29 | 4.6628 | oxy_ch_8 (PSt7-10) | 2022-05-16 12:49 | default | 282.6627 | μmol/L | 18.5181 | °C | 1022 | hPa | Humid | 0 | 0 | 0 | 23.078 | 155760.5328 | 303997.2945 | 33.25 | 68.6
189 | 2022-05-16 13:29 | 4.996 | oxy_ch_8 (PSt7-10) | 2022-05-16 12:49 | default | 282.8195 | μmol/L | 18.506 | °C | 1022 | hPa | Humid | 0 | 0 | 0 | 23.076 | 155767.3127 | 303996.5388 | 33.25 | 68.6
199 | 2022-05-16 13:30 | 5.3291 | oxy_ch_8 (PSt7-10) | 2022-05-16 12:49 | default | 282.6627 | μmol/L | 18.5181 | °C | 1022 | hPa | Humid | 0 | 0 | 0 | 23.078 | 155753.0965 | 303994.7192 | 33.25 | 68.6
209 | 2022-05-16 13:30 | 5.6629 | oxy_ch_8 (PSt7-10) | 2022-05-16 12:49 | default | 282.639 | μmol/L | 18.5181 | °C | 1022 | hPa | Humid | 0 | 0 | 0 | 23.079 | 155749.7379 | 303992.1517 | 33.25 | 68.6
219 | 2022-05-16 13:30 | 5.996 | oxy_ch_8 (PSt7-10) | 2022-05-16 12:49 | default | 282.5606 | μmol/L | 18.5242 | °C | 1022 | hPa | Humid | 0 | 0 | 0 | 23.08 | 155758.3815 | 303982.8994 | 33.25 | 68.6
229 | 2022-05-16 13:31 | 6.3298 | oxy_ch_8 (PSt7-10) | 2022-05-16 12:49 | default | 282.639 | μmol/L | 18.5181 | °C | 1022 | hPa | Humid | 0 | 0 | 0 | 23.079 | 155745.5845 | 303981.4935 | 33.25 | 68.6
239 | 2022-05-16 13:31 | 6.6631 | oxy_ch_8 (PSt7-10) | 2022-05-16 12:49 | default | 282.7101 | μmol/L | 18.5181 | °C | 1022 | hPa | Humid | 0 | 0 | 0 | 23.076 | 155749.9843 | 303978.3845 | 33.25 | 68.6
249 | 2022-05-16 13:31 | 6.9961 | oxy_ch_8 (PSt7-10) | 2022-05-16 12:49 | default | 282.6226 | μmol/L | 18.5121 | °C | 1022 | hPa | Humid | 0 | 0 | 0 | 23.082 | 155758.4577 | 303976.7746 | 33.25 | 68.6
259 | 2022-05-16 13:32 | 7.3291 | oxy_ch_8 (PSt7-10) | 2022-05-16 12:49 | default | 282.6536 | μmol/L | 18.506 | °C | 1022 | hPa | Humid | 0 | 0 | 0 | 23.083 | 155750.2639 | 303979.6208 | 33.25 | 68.6
269 | 2022-05-16 13:32 | 7.6629 | oxy_ch_8 (PSt7-10) | 2022-05-16 12:49 | default | 282.7247 | μmol/L | 18.506 | °C | 1022 | hPa | Humid | 0 | 0 | 0 | 23.08 | 155756.4311 | 303983.6324 | 33.25 | 68.6
279 | 2022-05-16 13:32 | 7.9959 | oxy_ch_8 (PSt7-10) | 2022-05-16 12:49 | default | 282.6463 | μmol/L | 18.5121 | °C | 1022 | hPa | Humid | 0 | 0 | 0 | 23.081 | 155763.6326 | 303972.8389 | 33.25 | 68.6
289 | 2022-05-16 13:33 | 8.3298 | oxy_ch_8 (PSt7-10) | 2022-05-16 12:49 | default | 282.6226 | μmol/L | 18.5121 | °C | 1022 | hPa | Humid | 0 | 0 | 0 | 23.082 | 155769.6047 | 303974.4422 | 33.25 | 68.6
299 | 2022-05-16 13:33 | 8.663 | oxy_ch_8 (PSt7-10) | 2022-05-16 12:49 | default | 282.701 | μmol/L | 18.506 | °C | 1022 | hPa | Humid | 0 | 0 | 0 | 23.081 | 155756.4291 | 303970.0067 | 33.25 | 68.6
309 | 2022-05-16 13:33 | 8.9958 | oxy_ch_8 (PSt7-10) | 2022-05-16 12:49 | default | 282.7721 | μmol/L | 18.506 | °C | 1022 | hPa | Humid | 0 | 0 | 0 | 23.078 | 155757.3452 | 303964.9206 | 33.25 | 68.6
319 | 2022-05-16 13:34 | 9.3296 | oxy_ch_8 (PSt7-10) | 2022-05-16 12:49 | default | 282.701 | μmol/L | 18.506 | °C | 1022 | hPa | Humid | 0 | 0 | 0 | 23.081 | 155790.9567 | 303962.5992 | 33.25 | 68.6
329 | 2022-05-16 13:34 | 9.6628 | oxy_ch_8 (PSt7-10) | 2022-05-16 12:49 | default | 282.7084 | μmol/L | 18.4999 | °C | 1022 | hPa | Humid | 0 | 0 | 0 | 23.083 | 155827.191 | 303966.6946 | 33.25 | 68.6
339 | 2022-05-16 13:34 | 9.9958 | oxy_ch_8 (PSt7-10) | 2022-05-16 12:49 | default | 282.6847 | μmol/L | 18.4999 | °C | 1022 | hPa | Humid | 0 | 0 | 0 | 23.084 | 155825.4182 | 303961.6831 | 33.25 | 68.6
349 | 2022-05-16 13:35 | 10.3297 | oxy_ch_8 (PSt7-10) | 2022-05-16 12:49 | default | 282.6136 | μmol/L | 18.4999 | °C | 1022 | hPa | Humid | 0 | 0 | 0 | 23.087 | 155831.0812 | 303954.2405 | 33.25 | 68.6
359 | 2022-05-16 13:35 | 10.6628 | oxy_ch_8 (PSt7-10) | 2022-05-16 12:49 | default | 282.63 | μmol/L | 18.506 | °C | 1022 | hPa | Humid | 0 | 0 | 0 | 23.084 | 155832.6043 | 303947.1545 | 33.25 | 68.6
369 | 2022-05-16 13:35 | 10.9966 | oxy_ch_8 (PSt7-10) | 2022-05-16 12:49 | default | 282.6136 | μmol/L | 18.4999 | °C | 1022 | hPa | Humid | 0 | 0 | 0 | 23.087 | 155850.3455 | 303954.5596 | 33.25 | 68.6
379 | 2022-05-16 13:36 | 11.3297 | oxy_ch_8 (PSt7-10) | 2022-05-16 12:49 | default | 282.661 | μmol/L | 18.4999 | °C | 1022 | hPa | Humid | 0 | 0 | 0 | 23.085 | 155852.2256 | 303949.8845 | 33.25 | 68.6
389 | 2022-05-16 13:36 | 11.6631 | oxy_ch_8 (PSt7-10) | 2022-05-16 12:49 | default | 282.5899 | μmol/L | 18.4999 | °C | 1022 | hPa | Humid | 0 | 0 | 0 | 23.088 | 155834.8362 | 303938.6585 | 33.25 | 68.6
399 | 2022-05-16 13:36 | 11.9958 | oxy_ch_8 (PSt7-10) | 2022-05-16 12:49 | default | 282.6136 | μmol/L | 18.4999 | °C | 1022 | hPa | Humid | 0 | 0 | 0 | 23.087 | 155836.1867 | 303930.3799 | 33.25 | 68.6
409 | 2022-05-16 13:37 | 12.3295 | oxy_ch_8 (PSt7-10) | 2022-05-16 12:49 | default | 282.5736 | μmol/L | 18.4938 | °C | 1022 | hPa | Humid | 0 | 0 | 0 | 23.091 | 155839.602 | 303935.8627 | 33.25 | 68.6
419 | 2022-05-16 13:37 | 12.663 | oxy_ch_8 (PSt7-10) | 2022-05-16 12:49 | default | 282.5662 | μmol/L | 18.4999 | °C | 1022 | hPa | Humid | 0 | 0 | 0 | 23.089 | 155828.2554 | 303926.273 | 33.25 | 68.6
429 | 2022-05-16 13:37 | 12.9958 | oxy_ch_8 (PSt7-10) | 2022-05-16 12:49 | default | 282.5973 | μmol/L | 18.4938 | °C | 1022 | hPa | Humid | 0 | 0 | 0 | 23.09 | 155823.1367 | 303904.5972 | 33.25 | 68.6
439 | 2022-05-16 13:38 | 13.3293 | oxy_ch_8 (PSt7-10) | 2022-05-16 12:49 | default | 282.6446 | μmol/L | 18.4938 | °C | 1022 | hPa | Humid | 0 | 0 | 0 | 23.088 | 155811.1111 | 303919.7135 | 33.25 | 68.6
449 | 2022-05-16 13:38 | 13.663 | oxy_ch_8 (PSt7-10) | 2022-05-16 12:49 | default | 282.4479 | μmol/L | 18.4999 | °C | 1022 | hPa | Humid | 0 | 0 | 0 | 23.094 | 155817.9309 | 303921.6956 | 33.25 | 68.6
459 | 2022-05-16 13:38 | 13.9965 | oxy_ch_8 (PSt7-10) | 2022-05-16 12:49 | default | 282.6283 | μmol/L | 18.4877 | °C | 1022 | hPa | Humid | 0 | 0 | 0 | 23.091 | 155838.6995 | 303905.4613 | 33.25 | 68.6
469 | 2022-05-16 13:39 | 14.3298 | oxy_ch_8 (PSt7-10) | 2022-05-16 12:49 | default | 282.6446 | μmol/L | 18.4938 | °C | 1022 | hPa | Humid | 0 | 0 | 0 | 23.088 | 155839.8588 | 303899.7753 | 33.25 | 68.6
479 | 2022-05-16 13:39 | 14.6625 | oxy_ch_8 (PSt7-10) | 2022-05-16 12:49 | default | 282.5573 | μmol/L | 18.4877 | °C | 1022 | hPa | Humid | 0 | 0 | 0 | 23.094 | 155828.4321 | 303910.8461 | 33.25 | 68.6
489 | 2022-05-16 13:39 | 14.9961 | oxy_ch_8 (PSt7-10) | 2022-05-16 12:49 | default | 282.5736 | μmol/L | 18.4938 | °C | 1022 | hPa | Humid | 0 | 0 | 0 | 23.091 | 155814.6059 | 303895.7302 | 33.25 | 68.6
499 | 2022-05-16 13:40 | 15.3294 | oxy_ch_8 (PSt7-10) | 2022-05-16 12:49 | default | 282.6283 | μmol/L | 18.4877 | °C | 1022 | hPa | Humid | 0 | 0 | 0 | 23.091 | 155819.4767 | 303897.8349 | 33.25 | 68.6
509 | 2022-05-16 13:40 | 15.6629 | oxy_ch_8 (PSt7-10) | 2022-05-16 12:49 | default | 282.5336 | μmol/L | 18.4877 | °C | 1022 | hPa | Humid | 0 | 0 | 0 | 23.095 | 155789.1585 | 303875.3708 | 33.25 | 68.6
519 | 2022-05-16 13:40 | 15.9963 | oxy_ch_8 (PSt7-10) | 2022-05-16 12:49 | default | 282.5809 | μmol/L | 18.4877 | °C | 1022 | hPa | Humid | 0 | 0 | 0 | 23.093 | 155747.8822 | 303876.6135 | 33.25 | 68.6
529 | 2022-05-16 13:41 | 16.3298 | oxy_ch_8 (PSt7-10) | 2022-05-16 12:49 | default | 282.6283 | μmol/L | 18.4877 | °C | 1022 | hPa | Humid | 0 | 0 | 0 | 23.091 | 155725.0335 | 303869.6671 | 33.25 | 68.6
539 | 2022-05-16 13:41 | 16.6625 | oxy_ch_8 (PSt7-10) | 2022-05-16 12:49 | default | 282.5336 | μmol/L | 18.4877 | °C | 1022 | hPa | Humid | 0 | 0 | 0 | 23.095 | 155714.8829 | 303866.5084 | 33.25 | 68.6
549 | 2022-05-16 13:41 | 16.9958 | oxy_ch_8 (PSt7-10) | 2022-05-16 12:49 | default | 282.6357 | μmol/L | 18.4816 | °C | 1022 | hPa | Humid | 0 | 0 | 0 | 23.093 | 155676.0617 | 303857.1006 | 33.25 | 68.6
559 | 2022-05-16 13:42 | 17.3294 | oxy_ch_8 (PSt7-10) | 2022-05-16 12:49 | default | 282.5336 | μmol/L | 18.4877 | °C | 1022 | hPa | Humid | 0 | 0 | 0 | 23.095 | 155659.1214 | 303855.4103 | 33.25 | 68.6
569 | 2022-05-16 13:42 | 17.6629 | oxy_ch_8 (PSt7-10) | 2022-05-16 12:49 | default | 282.5883 | μmol/L | 18.4816 | °C | 1022 | hPa | Humid | 0 | 0 | 0 | 23.095 | 155628.9006 | 303848.7863 | 33.25 | 68.6
579 | 2022-05-16 13:42 | 17.9958 | oxy_ch_8 (PSt7-10) | 2022-05-16 12:49 | default | 282.5336 | μmol/L | 18.4877 | °C | 1022 | hPa | Humid | 0 | 0 | 0 | 23.095 | 155597.408 | 303835.2784 | 33.25 | 68.6
589 | 2022-05-16 13:43 | 18.3295 | oxy_ch_8 (PSt7-10) | 2022-05-16 12:49 | default | 282.4626 | μmol/L | 18.4877 | °C | 1022 | hPa | Humid | 0 | 0 | 0 | 23.098 | 155584.6843 | 303821.1809 | 33.25 | 68.6
599 | 2022-05-16 13:43 | 18.6626 | oxy_ch_8 (PSt7-10) | 2022-05-16 12:49 | default | 282.4626 | μmol/L | 18.4877 | °C | 1022 | hPa | Humid | 0 | 0 | 0 | 23.098 | 155567.5873 | 303819.1081 | 33.25 | 68.6
609 | 2022-05-16 13:43 | 18.9961 | oxy_ch_8 (PSt7-10) | 2022-05-16 12:49 | default | 282.4463 | μmol/L | 18.4816 | °C | 1022 | hPa | Humid | 0 | 0 | 0 | 23.101 | 155523.2012 | 303818.0722 | 33.25 | 68.6
619 | 2022-05-16 13:44 | 19.3298 | oxy_ch_8 (PSt7-10) | 2022-05-16 12:49 | default | 282.5883 | μmol/L | 18.4816 | °C | 1022 | hPa | Humid | 0 | 0 | 0 | 23.095 | 155467.3664 | 303804.1318 | 33.25 | 68.6
629 | 2022-05-16 13:44 | 19.6625 | oxy_ch_8 (PSt7-10) | 2022-05-16 12:49 | default | 282.572 | μmol/L | 18.4756 | °C | 1022 | hPa | Humid | 0 | 0 | 0 | 23.098 | 155437.0808 | 303790.6258 | 33.25 | 68.6
639 | 2022-05-16 13:44 | 19.9962 | oxy_ch_8 (PSt7-10) | 2022-05-16 12:49 | default | 282.5173 | μmol/L | 18.4816 | °C | 1022 | hPa | Humid | 0 | 0 | 0 | 23.098 | 155427.2759 | 303780.7712 | 33.25 | 68.6
649 | 2022-05-16 13:45 | 20.3298 | oxy_ch_8 (PSt7-10) | 2022-05-16 12:49 | default | 282.3679 | μmol/L | 18.4877 | °C | 1022 | hPa | Humid | 0 | 0 | 0 | 23.102 | 155382.4357 | 303792.4419 | 33.25 | 68.6
659 | 2022-05-16 13:45 | 20.6628 | oxy_ch_8 (PSt7-10) | 2022-05-16 12:49 | default | 282.5646 | μmol/L | 18.4816 | °C | 1022 | hPa | Humid | 0 | 0 | 0 | 23.096 | 155363.1014 | 303766.4181 | 33.25 | 68.6
669 | 2022-05-16 13:45 | 20.9959 | oxy_ch_8 (PSt7-10) | 2022-05-16 12:49 | default | 282.4936 | μmol/L | 18.4816 | °C | 1022 | hPa | Humid | 0 | 0 | 0 | 23.099 | 155339.8681 | 303764.0005 | 33.25 | 68.6
679 | 2022-05-16 13:46 | 21.3298 | oxy_ch_8 (PSt7-10) | 2022-05-16 12:49 | default | 282.572 | μmol/L | 18.4756 | °C | 1022 | hPa | Humid | 0 | 0 | 0 | 23.098 | 155299.8004 | 303752.6282 | 33.25 | 68.6
689 | 2022-05-16 13:46 | 21.6627 | oxy_ch_8 (PSt7-10) | 2022-05-16 12:49 | default | 282.4699 | μmol/L | 18.4816 | °C | 1022 | hPa | Humid | 0 | 0 | 0 | 23.1 | 155273.2903 | 303739.8531 | 33.25 | 68.6
699 | 2022-05-16 13:46 | 21.9965 | oxy_ch_8 (PSt7-10) | 2022-05-16 12:49 | default | 282.5246 | μmol/L | 18.4756 | °C | 1022 | hPa | Humid | 0 | 0 | 0 | 23.1 | 155223.1706 | 303722.5605 | 33.25 | 68.6
709 | 2022-05-16 13:47 | 22.3298 | oxy_ch_8 (PSt7-10) | 2022-05-16 12:49 | default | 282.5483 | μmol/L | 18.4756 | °C | 1022 | hPa | Humid | 0 | 0 | 0 | 23.099 | 155183.8444 | 303716.1489 | 33.25 | 68.6
719 | 2022-05-16 13:47 | 22.6624 | oxy_ch_8 (PSt7-10) | 2022-05-16 12:49 | default | 282.572 | μmol/L | 18.4756 | °C | 1022 | hPa | Humid | 0 | 0 | 0 | 23.098 | 155132.1711 | 303714.3169 | 33.25 | 68.6
729 | 2022-05-16 13:47 | 22.9963 | oxy_ch_8 (PSt7-10) | 2022-05-16 12:49 | default | 282.3916 | μmol/L | 18.4877 | °C | 1022 | hPa | Humid | 0 | 0 | 0 | 23.101 | 155096.7118 | 303692.4507 | 33.25 | 68.6
739 | 2022-05-16 13:48 | 23.3293 | oxy_ch_8 (PSt7-10) | 2022-05-16 12:49 | default | 282.5246 | μmol/L | 18.4756 | °C | 1022 | hPa | Humid | 0 | 0 | 0 | 23.1 | 155090.7857 | 303699.8377 | 33.25 | 68.6
749 | 2022-05-16 13:48 | 23.663 | oxy_ch_8 (PSt7-10) | 2022-05-16 12:49 | default | 282.5246 | μmol/L | 18.4756 | °C | 1022 | hPa | Humid | 0 | 0 | 0 | 23.1 | 155069.1476 | 303693.0979 | 33.25 | 68.6
759 | 2022-05-16 13:48 | 23.9958 | oxy_ch_8 (PSt7-10) | 2022-05-16 12:49 | default | 282.4536 | μmol/L | 18.4756 | °C | 1022 | hPa | Humid | 0 | 0 | 0 | 23.103 | 155020.4153 | 303676.9112 | 33.25 | 68.6
769 | 2022-05-16 13:49 | 24.3297 | oxy_ch_8 (PSt7-10) | 2022-05-16 12:49 | default | 282.4699 | μmol/L | 18.4816 | °C | 1022 | hPa | Humid | 0 | 0 | 0 | 23.1 | 154980.0237 | 303681.6915 | 33.25 | 68.6
779 | 2022-05-16 13:49 | 24.6626 | oxy_ch_8 (PSt7-10) | 2022-05-16 12:49 | default | 282.4699 | μmol/L | 18.4816 | °C | 1022 | hPa | Humid | 0 | 0 | 0 | 23.1 | 154934.2672 | 303668.4689 | 33.25 | 68.6
789 | 2022-05-16 13:49 | 24.996 | oxy_ch_8 (PSt7-10) | 2022-05-16 12:49 | default | 282.4463 | μmol/L | 18.4816 | °C | 1022 | hPa | Humid | 0 | 0 | 0 | 23.101 | 154915.8583 | 303670.4497 | 33.25 | 68.6
799 | 2022-05-16 13:50 | 25.3298 | oxy_ch_8 (PSt7-10) | 2022-05-16 12:49 | default | 282.4773 | μmol/L | 18.4756 | °C | 1022 | hPa | Humid | 0 | 0 | 0 | 23.102 | 154868.0612 | 303655.5532 | 33.25 | 68.6
809 | 2022-05-16 13:50 | 25.6627 | oxy_ch_8 (PSt7-10) | 2022-05-16 12:49 | default | 282.4463 | μmol/L | 18.4816 | °C | 1022 | hPa | Humid | 0 | 0 | 0 | 23.101 | 154855.0877 | 303653.141 | 33.25 | 68.6
819 | 2022-05-16 13:50 | 25.9966 | oxy_ch_8 (PSt7-10) | 2022-05-16 12:49 | default | 282.5246 | μmol/L | 18.4756 | °C | 1022 | hPa | Humid | 0 | 0 | 0 | 23.1 | 154810.4859 | 303650.3713 | 33.25 | 68.6
829 | 2022-05-16 13:51 | 26.3295 | oxy_ch_8 (PSt7-10) | 2022-05-16 12:49 | default | 282.4536 | μmol/L | 18.4756 | °C | 1022 | hPa | Humid | 0 | 0 | 0 | 23.103 | 154788.4215 | 303644.3408 | 33.25 | 68.6
839 | 2022-05-16 13:51 | 26.6625 | oxy_ch_8 (PSt7-10) | 2022-05-16 12:49 | default | 282.3753 | μmol/L | 18.4816 | °C | 1022 | hPa | Humid | 0 | 0 | 0 | 23.104 | 154764.5232 | 303629.1461 | 33.25 | 68.6
849 | 2022-05-16 13:51 | 26.9961 | oxy_ch_8 (PSt7-10) | 2022-05-16 12:49 | default | 282.5083 | μmol/L | 18.4695 | °C | 1022 | hPa | Humid | 0 | 0 | 0 | 23.103 | 154754.1948 | 303623.753 | 33.25 | 68.6
859 | 2022-05-16 13:52 | 27.3297 | oxy_ch_8 (PSt7-10) | 2022-05-16 12:49 | default | 282.4847 | μmol/L | 18.4695 | °C | 1022 | hPa | Humid | 0 | 0 | 0 | 23.104 | 154725.825 | 303613.4599 | 33.25 | 68.6
869 | 2022-05-16 13:52 | 27.6627 | oxy_ch_8 (PSt7-10) | 2022-05-16 12:49 | default | 282.461 | μmol/L | 18.4695 | °C | 1022 | hPa | Humid | 0 | 0 | 0 | 23.105 | 154681.252 | 303608.0741 | 33.25 | 68.6
879 | 2022-05-16 13:52 | 27.9959 | oxy_ch_8 (PSt7-10) | 2022-05-16 12:49 | default | 282.3826 | μmol/L | 18.4756 | °C | 1022 | hPa | Humid | 0 | 0 | 0 | 23.106 | 154638.0529 | 303584.702 | 33.25 | 68.6
889 | 2022-05-16 13:53 | 28.3298 | oxy_ch_8 (PSt7-10) | 2022-05-16 12:49 | default | 282.3989 | μmol/L | 18.4816 | °C | 1022 | hPa | Humid | 0 | 0 | 0 | 23.103 | 154606.4446 | 303590.4904 | 33.25 | 68.6
899 | 2022-05-16 13:53 | 28.6627 | oxy_ch_8 (PSt7-10) | 2022-05-16 12:49 | default | 282.4684 | μmol/L | 18.4634 | °C | 1022 | hPa | Humid | 0 | 0 | 0 | 23.107 | 154566.2275 | 303582.7992 | 33.25 | 68.6
909 | 2022-05-16 13:53 | 28.9965 | oxy_ch_8 (PSt7-10) | 2022-05-16 12:49 | default | 282.4063 | μmol/L | 18.4756 | °C | 1022 | hPa | Humid | 0 | 0 | 0 | 23.105 | 154523.2195 | 303575.2613 | 33.25 | 68.6
919 | 2022-05-16 13:54 | 29.3297 | oxy_ch_8 (PSt7-10) | 2022-05-16 12:49 | default | 282.4773 | μmol/L | 18.4756 | °C | 1022 | hPa | Humid | 0 | 0 | 0 | 23.102 | 154467.582 | 303570.8294 | 33.25 | 68.6
929 | 2022-05-16 13:54 | 29.6626 | oxy_ch_8 (PSt7-10) | 2022-05-16 12:49 | default | 282.5083 | μmol/L | 18.4695 | °C | 1022 | hPa | Humid | 0 | 0 | 0 | 23.103 | 154422.5523 | 303568.727 | 33.25 | 68.6
939 | 2022-05-16 13:54 | 29.9964 | oxy_ch_8 (PSt7-10) | 2022-05-16 12:49 | default | 282.359 | μmol/L | 18.4756 | °C | 1022 | hPa | Humid | 0 | 0 | 0 | 23.107 | 154411.8642 | 303559.8378 | 33.25 | 68.6
949 | 2022-05-16 13:55 | 30.3297 | oxy_ch_8 (PSt7-10) | 2022-05-16 12:49 | default | 282.5157 | μmol/L | 18.4634 | °C | 1022 | hPa | Humid | 0 | 0 | 0 | 23.105 | 154388.5002 | 303550.1237 | 33.25 | 68.6
959 | 2022-05-16 13:55 | 30.6626 | oxy_ch_8 (PSt7-10) | 2022-05-16 12:49 | default | 282.4847 | μmol/L | 18.4695 | °C | 1022 | hPa | Humid | 0 | 0 | 0 | 23.104 | 154362.1655 | 303538.8535 | 33.25 | 68.6
969 | 2022-05-16 13:55 | 30.9966 | oxy_ch_8 (PSt7-10) | 2022-05-16 12:49 | default | 282.5157 | μmol/L | 18.4634 | °C | 1022 | hPa | Humid | 0 | 0 | 0 | 23.105 | 154332.4974 | 303530.2706 | 33.25 | 68.6
979 | 2022-05-16 13:56 | 31.3293 | oxy_ch_8 (PSt7-10) | 2022-05-16 12:49 | default | 282.492 | μmol/L | 18.4634 | °C | 1022 | hPa | Humid | 0 | 0 | 0 | 23.106 | 154306.9322 | 303521.1236 | 33.25 | 68.6
989 | 2022-05-16 13:56 | 31.6625 | oxy_ch_8 (PSt7-10) | 2022-05-16 12:49 | default | 282.4447 | μmol/L | 18.4634 | °C | 1022 | hPa | Humid | 0 | 0 | 0 | 23.108 | 154274.6842 | 303519.8658 | 33.25 | 68.6
999 | 2022-05-16 13:56 | 31.9964 | oxy_ch_8 (PSt7-10) | 2022-05-16 12:49 | default | 282.5231 | μmol/L | 18.4573 | °C | 1022 | hPa | Humid | 0 | 0 | 0 | 23.107 | 154256.894 | 303516.0178 | 33.25 | 68.6
1009 | 2022-05-16 13:57 | 32.3294 | oxy_ch_8 (PSt7-10) | 2022-05-16 12:49 | default | 282.3664 | μmol/L | 18.4695 | °C | 1022 | hPa | Humid | 0 | 0 | 0 | 23.109 | 154221.9807 | 303511.7345 | 33.25 | 68.6
1019 | 2022-05-16 13:57 | 32.6627 | oxy_ch_8 (PSt7-10) | 2022-05-16 12:49 | default | 282.5941 | μmol/L | 18.4573 | °C | 1022 | hPa | Humid | 0 | 0 | 0 | 23.104 | 154195.5163 | 303494.9239 | 33.25 | 68.6
1029 | 2022-05-16 13:57 | 32.9966 | oxy_ch_8 (PSt7-10) | 2022-05-16 12:49 | default | 282.3974 | μmol/L | 18.4634 | °C | 1022 | hPa | Humid | 0 | 0 | 0 | 23.11 | 154159.9347 | 303481.8682 | 33.25 | 68.6
1039 | 2022-05-16 13:58 | 33.3297 | oxy_ch_8 (PSt7-10) | 2022-05-16 12:49 | default | 282.4447 | μmol/L | 18.4634 | °C | 1022 | hPa | Humid | 0 | 0 | 0 | 23.108 | 154119.1335 | 303463.0498 | 33.25 | 68.6
1049 | 2022-05-16 13:58 | 33.6629 | oxy_ch_8 (PSt7-10) | 2022-05-16 12:49 | default | 282.4137 | μmol/L | 18.4695 | °C | 1022 | hPa | Humid | 0 | 0 | 0 | 23.107 | 154110.1558 | 303464.0231 | 33.25 | 68.6
1059 | 2022-05-16 13:58 | 33.9959 | oxy_ch_8 (PSt7-10) | 2022-05-16 12:49 | default | 282.3427 | μmol/L | 18.4695 | °C | 1022 | hPa | Humid | 0 | 0 | 0 | 23.11 | 154074.787 | 303453.8598 | 33.25 | 68.6
1069 | 2022-05-16 13:59 | 34.3298 | oxy_ch_8 (PSt7-10) | 2022-05-16 12:49 | default | 282.421 | μmol/L | 18.4634 | °C | 1022 | hPa | Humid | 0 | 0 | 0 | 23.109 | 154047.4461 | 303462.336 | 33.25 | 68.6
1079 | 2022-05-16 13:59 | 34.6626 | oxy_ch_8 (PSt7-10) | 2022-05-16 12:49 | default | 282.421 | μmol/L | 18.4634 | °C | 1022 | hPa | Humid | 0 | 0 | 0 | 23.109 | 154011.035 | 303432.5255 | 33.25 | 68.6
1089 | 2022-05-16 13:59 | 34.9963 | oxy_ch_8 (PSt7-10) | 2022-05-16 12:49 | default | 282.492 | μmol/L | 18.4634 | °C | 1022 | hPa | Humid | 0 | 0 | 0 | 23.106 | 153994.9001 | 303434.4979 | 33.25 | 68.6
1099 | 2022-05-16 14:00 | 35.3292 | oxy_ch_8 (PSt7-10) | 2022-05-16 12:49 | default | 282.492 | μmol/L | 18.4634 | °C | 1022 | hPa | Humid | 0 | 0 | 0 | 23.106 | 153943.3407 | 303432.1956 | 33.25 | 68.6
1109 | 2022-05-16 14:00 | 35.6631 | oxy_ch_8 (PSt7-10) | 2022-05-16 12:49 | default | 282.4447 | μmol/L | 18.4634 | °C | 1022 | hPa | Humid | 0 | 0 | 0 | 23.108 | 153923.4923 | 303420.3203 | 33.25 | 68.6
1119 | 2022-05-16 14:00 | 35.9962 | oxy_ch_8 (PSt7-10) | 2022-05-16 12:49 | default | 282.4521 | μmol/L | 18.4573 | °C | 1022 | hPa | Humid | 0 | 0 | 0 | 23.11 | 153875.9476 | 303403.718 | 33.25 | 68.6
1129 | 2022-05-16 14:01 | 36.3297 | oxy_ch_8 (PSt7-10) | 2022-05-16 12:49 | default | 282.4048 | μmol/L | 18.4573 | °C | 1022 | hPa | Humid | 0 | 0 | 0 | 23.112 | 153846.1632 | 303403.0817 | 33.25 | 68.6
1139 | 2022-05-16 14:01 | 36.6628 | oxy_ch_8 (PSt7-10) | 2022-05-16 12:49 | default | 282.4832 | μmol/L | 18.4512 | °C | 1022 | hPa | Humid | 0 | 0 | 0 | 23.111 | 153816.7373 | 303405.8701 | 33.25 | 68.6
1149 | 2022-05-16 14:01 | 36.9959 | oxy_ch_8 (PSt7-10) | 2022-05-16 12:49 | default | 282.4832 | μmol/L | 18.4512 | °C | 1022 | hPa | Humid | 0 | 0 | 0 | 23.111 | 153770.3206 | 303391.8331 | 33.25 | 68.6
1159 | 2022-05-16 14:02 | 37.3299 | oxy_ch_8 (PSt7-10) | 2022-05-16 12:49 | default | 282.4284 | μmol/L | 18.4573 | °C | 1022 | hPa | Humid | 0 | 0 | 0 | 23.111 | 153721.4387 | 303389.0305 | 33.25 | 68.6
1169 | 2022-05-16 14:02 | 37.6629 | oxy_ch_8 (PSt7-10) | 2022-05-16 12:49 | default | 282.5231 | μmol/L | 18.4573 | °C | 1022 | hPa | Humid | 0 | 0 | 0 | 23.107 | 153688.1407 | 303382.846 | 33.25 | 68.6
1179 | 2022-05-16 14:02 | 37.9959 | oxy_ch_8 (PSt7-10) | 2022-05-16 12:49 | default | 282.4284 | μmol/L | 18.4573 | °C | 1022 | hPa | Humid | 0 | 0 | 0 | 23.111 | 153653.7553 | 303379.151 | 33.25 | 68.6
1189 | 2022-05-16 14:03 | 38.3296 | oxy_ch_8 (PSt7-10) | 2022-05-16 12:49 | default | 282.5068 | μmol/L | 18.4512 | °C | 1022 | hPa | Humid | 0 | 0 | 0 | 23.11 | 153650.3199 | 303380.5511 | 33.25 | 68.6
1199 | 2022-05-16 14:03 | 38.6626 | oxy_ch_8 (PSt7-10) | 2022-05-16 12:49 | default | 282.4832 | μmol/L | 18.4512 | °C | 1022 | hPa | Humid | 0 | 0 | 0 | 23.111 | 153622.1715 | 303379.9862 | 33.25 | 68.6
1209 | 2022-05-16 14:03 | 38.9964 | oxy_ch_8 (PSt7-10) | 2022-05-16 12:49 | default | 282.5616 | μmol/L | 18.4451 | °C | 1022 | hPa | Humid | 0 | 0 | 0 | 23.11 | 153595.0085 | 303384.4282 | 33.25 | 68.6
1219 | 2022-05-16 14:04 | 39.3294 | oxy_ch_8 (PSt7-10) | 2022-05-16 12:49 | default | 282.5142 | μmol/L | 18.4451 | °C | 1022 | hPa | Humid | 0 | 0 | 0 | 23.112 | 153595.2813 | 303359.5471 | 33.25 | 68.6
1229 | 2022-05-16 14:04 | 39.663 | oxy_ch_8 (PSt7-10) | 2022-05-16 12:49 | default | 282.5616 | μmol/L | 18.4451 | °C | 1022 | hPa | Humid | 0 | 0 | 0 | 23.11 | 153582.7622 | 303359.1284 | 33.25 | 68.6
1239 | 2022-05-16 14:04 | 39.9961 | oxy_ch_8 (PSt7-10) | 2022-05-16 12:49 | default | 282.3338 | μmol/L | 18.4573 | °C | 1022 | hPa | Humid | 0 | 0 | 0 | 23.115 | 153508.318 | 303355.4284 | 33.25 | 68.6
1249 | 2022-05-16 14:05 | 40.3294 | oxy_ch_8 (PSt7-10) | 2022-05-16 12:49 | default | 282.4358 | μmol/L | 18.4512 | °C | 1022 | hPa | Humid | 0 | 0 | 0 | 23.113 | 153451.1245 | 303339.0463 | 33.25 | 68.6
1259 | 2022-05-16 14:05 | 40.6632 | oxy_ch_8 (PSt7-10) | 2022-05-16 12:49 | default | 282.4906 | μmol/L | 18.4451 | °C | 1022 | hPa | Humid | 0 | 0 | 0 | 23.113 | 153405.407 | 303349.9551 | 33.25 | 68.6
1269 | 2022-05-16 14:05 | 40.9965 | oxy_ch_8 (PSt7-10) | 2022-05-16 12:49 | default | 282.4358 | μmol/L | 18.4512 | °C | 1022 | hPa | Humid | 0 | 0 | 0 | 23.113 | 153409.1861 | 303341.6522 | 33.25 | 68.6
1279 | 2022-05-16 14:06 | 41.3295 | oxy_ch_8 (PSt7-10) | 2022-05-16 12:49 | default | 282.3176 | μmol/L | 18.4512 | °C | 1022 | hPa | Humid | 0 | 0 | 0 | 23.118 | 153372.4754 | 303334.6185 | 33.25 | 68.6
1289 | 2022-05-16 14:06 | 41.6626 | oxy_ch_8 (PSt7-10) | 2022-05-16 12:49 | default | 282.4506 | μmol/L | 18.439 | °C | 1022 | hPa | Humid | 0 | 0 | 0 | 23.117 | 153343.2824 | 303348.0527 | 33.25 | 68.6
1299 | 2022-05-16 14:06 | 41.9963 | oxy_ch_8 (PSt7-10) | 2022-05-16 12:49 | default | 282.4033 | μmol/L | 18.439 | °C | 1022 | hPa | Humid | 0 | 0 | 0 | 23.119 | 153322.6053 | 303332.1577 | 33.25 | 68.6
1309 | 2022-05-16 14:07 | 42.3293 | oxy_ch_8 (PSt7-10) | 2022-05-16 12:49 | default | 282.4743 | μmol/L | 18.439 | °C | 1022 | hPa | Humid | 0 | 0 | 0 | 23.116 | 153311.5812 | 303339.1442 | 33.25 | 68.6
1319 | 2022-05-16 14:07 | 42.663 | oxy_ch_8 (PSt7-10) | 2022-05-16 12:49 | default | 282.427 | μmol/L | 18.439 | °C | 1022 | hPa | Humid | 0 | 0 | 0 | 23.118 | 153413.6075 | 303334.0458 | 33.25 | 68.6
1329 | 2022-05-16 14:07 | 42.996 | oxy_ch_8 (PSt7-10) | 2022-05-16 12:49 | default | 282.3959 | μmol/L | 18.4451 | °C | 1022 | hPa | Humid | 0 | 0 | 0 | 23.117 | 153411.1069 | 303336.0031 | 33.25 | 68.6
1339 | 2022-05-16 14:08 | 43.3296 | oxy_ch_8 (PSt7-10) | 2022-05-16 12:49 | default | 282.427 | μmol/L | 18.439 | °C | 1022 | hPa | Humid | 0 | 0 | 0 | 23.118 | 153392.3247 | 303330.2778 | 33.25 | 68.6
1349 | 2022-05-16 14:08 | 43.6627 | oxy_ch_8 (PSt7-10) | 2022-05-16 12:49 | default | 282.3797 | μmol/L | 18.439 | °C | 1022 | hPa | Humid | 0 | 0 | 0 | 23.12 | 153348.991 | 303332.5441 | 33.25 | 68.6
1359 | 2022-05-16 14:08 | 43.9966 | oxy_ch_8 (PSt7-10) | 2022-05-16 12:49 | default | 282.3797 | μmol/L | 18.439 | °C | 1022 | hPa | Humid | 0 | 0 | 0 | 23.12 | 153310.7961 | 303320.8086 | 33.25 | 68.6
1369 | 2022-05-16 14:09 | 44.3296 | oxy_ch_8 (PSt7-10) | 2022-05-16 12:49 | default | 282.4033 | μmol/L | 18.439 | °C | 1022 | hPa | Humid | 0 | 0 | 0 | 23.119 | 153285.9035 | 303314.5469 | 33.25 | 68.6
1379 | 2022-05-16 14:09 | 44.6626 | oxy_ch_8 (PSt7-10) | 2022-05-16 12:49 | default | 282.3797 | μmol/L | 18.439 | °C | 1022 | hPa | Humid | 0 | 0 | 0 | 23.12 | 153277.6493 | 303319.1817 | 33.25 | 68.6
1389 | 2022-05-16 14:09 | 44.9963 | oxy_ch_8 (PSt7-10) | 2022-05-16 12:49 | default | 282.3797 | μmol/L | 18.439 | °C | 1022 | hPa | Humid | 0 | 0 | 0 | 23.12 | 153241.3548 | 303330.0211 | 33.25 | 68.6
1399 | 2022-05-16 14:10 | 45.3294 | oxy_ch_8 (PSt7-10) | 2022-05-16 12:49 | default | 282.3486 | μmol/L | 18.4451 | °C | 1022 | hPa | Humid | 0 | 0 | 0 | 23.119 | 153214.9799 | 303314.4617 | 33.25 | 68.6
1409 | 2022-05-16 14:10 | 45.6632 | oxy_ch_8 (PSt7-10) | 2022-05-16 12:49 | default | 282.2777 | μmol/L | 18.4451 | °C | 1022 | hPa | Humid | 0 | 0 | 0 | 23.122 | 153202.2521 | 303322.7314 | 33.25 | 68.6
1419 | 2022-05-16 14:10 | 45.996 | oxy_ch_8 (PSt7-10) | 2022-05-16 12:49 | default | 282.4196 | μmol/L | 18.4451 | °C | 1022 | hPa | Humid | 0 | 0 | 0 | 23.116 | 153704.5893 | 303323.6348 | 33.25 | 68.6
1429 | 2022-05-16 14:11 | 46.3298 | oxy_ch_8 (PSt7-10) | 2022-05-16 12:49 | default | 282.5852 | μmol/L | 18.4451 | °C | 1022 | hPa | Humid | 0 | 0 | 0 | 23.109 | 153859.9333 | 303329.2052 | 33.25 | 68.6
1439 | 2022-05-16 14:11 | 46.6631 | oxy_ch_8 (PSt7-10) | 2022-05-16 12:49 | default | 282.6163 | μmol/L | 18.439 | °C | 1022 | hPa | Humid | 0 | 0 | 0 | 23.11 | 153710.4789 | 303332.7517 | 33.25 | 68.6
1449 | 2022-05-16 14:11 | 46.9961 | oxy_ch_8 (PSt7-10) | 2022-05-16 12:49 | default | 282.5926 | μmol/L | 18.439 | °C | 1022 | hPa | Humid | 0 | 0 | 0 | 23.111 | 153692.875 | 303325.8923 | 33.25 | 68.6