## Devices
Name | Type | Serial | FW-Version | Channels
SABD0002000012 | OXY-10 ST | SABD0002000012 | AAV2.0.0.13 | 10

## Sensors
Name | Analyte | Sensor ID | Sensor Type | Batch ID | Lot Nr | Created on
oxy_ch_2 | O2 | 136908740 | PSt7-10 | 000000-000 | 0000-00 | 2022-05-16 12:43

## Oxygen Calibrations
Sensor | Calibration Date | Cal0 [°] | T0 | T0 Unit | Cal2nd [°] | T2nd | T2nd Unit | pATM | pATM Unit | O2Cal2nd | O2Cal2nd Unit | Environment | f1 | m | dKSV1 | dKSV2 | dPhi1 | dPhi2 | Is PreSens Calibration
oxy_ch_2 (PSt7-10) | 2022-05-16 12:43 | 55.51 | 20 | °C | 22.13 | 20 | °C | 971 | hPa | 100 | %a.s. | Humid | 0.826 | 11.08 | 0.000401 | 0 | -0.01532 | -0.00012 | FALSE

## Annotations
Date | Delta T [min] | Device | Channel | User | Annotation

## Info
Software Version | 2.1.0.443
Exported at | 2022-05-16 14:14

## SABD0002000012, Ch 1
Id | Date | Delta T [min] | Sensor | Calibration | User | Oxygen | Oxygen Unit | Temperature | Temperature Unit | Pressure | Pressure Unit | Mode | Salinity [pmil] | User Signal Intensity | Error | Phase [°] | Amplitude [µV] | Reference Amplitude [µV] | Signal LED Current | Reference LED Current | Battery [V]
16 | 2022-05-16 13:23 | 0 | oxy_ch_2 (PSt7-10) | 2022-05-16 12:43 | default | 280.4591 | μmol/L | 18.4381 | °C | 1021 | hPa | Humid | 0 | 0 | 0 | 22.3 | 87707.5894 | 293341.5235 | 30.45 | 38.1
20 | 2022-05-16 13:23 | 0.32637 | oxy_ch_2 (PSt7-10) | 2022-05-16 12:43 | default | 280.4151 | μmol/L | 18.432 | °C | 1021 | hPa | Humid | 0 | 0 | 0 | 22.304 | 87698.3492 | 293331.5865 | 30.45 | 38.1
26 | 2022-05-16 13:24 | 0.6604 | oxy_ch_2 (PSt7-10) | 2022-05-16 12:43 | default | 280.3863 | μmol/L | 18.4381 | °C | 1021 | hPa | Humid | 0 | 0 | 0 | 22.303 | 87696.6074 | 293328.1163 | 30.45 | 38.1
34 | 2022-05-16 13:24 | 0.99357 | oxy_ch_2 (PSt7-10) | 2022-05-16 12:43 | default | 280.5168 | μmol/L | 18.4259 | °C | 1021 | hPa | Humid | 0 | 0 | 0 | 22.302 | 87686.5443 | 293325.956 | 30.45 | 38.1
43 | 2022-05-16 13:24 | 1.3269 | oxy_ch_2 (PSt7-10) | 2022-05-16 12:43 | default | 280.4879 | μmol/L | 18.432 | °C | 1021 | hPa | Humid | 0 | 0 | 0 | 22.301 | 87685.7375 | 293317.2411 | 30.45 | 38.1
53 | 2022-05-16 13:25 | 1.6597 | oxy_ch_2 (PSt7-10) | 2022-05-16 12:43 | default | 280.3908 | μmol/L | 18.432 | °C | 1021 | hPa | Humid | 0 | 0 | 0 | 22.305 | 87677.6088 | 293337.9962 | 30.45 | 38.1
63 | 2022-05-16 13:25 | 1.9931 | oxy_ch_2 (PSt7-10) | 2022-05-16 12:43 | default | 280.4682 | μmol/L | 18.4259 | °C | 1021 | hPa | Humid | 0 | 0 | 0 | 22.304 | 87674.1085 | 293323.1102 | 30.45 | 38.1
73 | 2022-05-16 13:25 | 2.3269 | oxy_ch_2 (PSt7-10) | 2022-05-16 12:43 | default | 280.4151 | μmol/L | 18.432 | °C | 1021 | hPa | Humid | 0 | 0 | 0 | 22.304 | 87680.9552 | 293348.4652 | 30.45 | 38.1
83 | 2022-05-16 13:26 | 2.6598 | oxy_ch_2 (PSt7-10) | 2022-05-16 12:43 | default | 280.3954 | μmol/L | 18.4259 | °C | 1021 | hPa | Humid | 0 | 0 | 0 | 22.307 | 87677.7207 | 293340.6061 | 30.45 | 38.1
93 | 2022-05-16 13:26 | 2.9936 | oxy_ch_2 (PSt7-10) | 2022-05-16 12:43 | default | 280.3665 | μmol/L | 18.432 | °C | 1021 | hPa | Humid | 0 | 0 | 0 | 22.306 | 87673.0267 | 293338.7204 | 30.45 | 38.1
103 | 2022-05-16 13:26 | 3.3267 | oxy_ch_2 (PSt7-10) | 2022-05-16 12:43 | default | 280.3954 | μmol/L | 18.4259 | °C | 1021 | hPa | Humid | 0 | 0 | 0 | 22.307 | 87661.7067 | 293345.1458 | 30.45 | 38.1
113 | 2022-05-16 13:27 | 3.6598 | oxy_ch_2 (PSt7-10) | 2022-05-16 12:43 | default | 280.3665 | μmol/L | 18.432 | °C | 1021 | hPa | Humid | 0 | 0 | 0 | 22.306 | 87661.7581 | 293340.4193 | 30.45 | 38.1
123 | 2022-05-16 13:27 | 3.993 | oxy_ch_2 (PSt7-10) | 2022-05-16 12:43 | default | 280.4439 | μmol/L | 18.4259 | °C | 1021 | hPa | Humid | 0 | 0 | 0 | 22.305 | 87663.6573 | 293334.8094 | 30.45 | 38.1
133 | 2022-05-16 13:27 | 4.3269 | oxy_ch_2 (PSt7-10) | 2022-05-16 12:43 | default | 280.4196 | μmol/L | 18.4259 | °C | 1021 | hPa | Humid | 0 | 0 | 0 | 22.306 | 87660.8129 | 293361.5888 | 30.45 | 38.1
143 | 2022-05-16 13:28 | 4.66 | oxy_ch_2 (PSt7-10) | 2022-05-16 12:43 | default | 280.3225 | μmol/L | 18.4259 | °C | 1021 | hPa | Humid | 0 | 0 | 0 | 22.31 | 87658.0389 | 293355.3553 | 30.45 | 38.1
153 | 2022-05-16 13:28 | 4.9931 | oxy_ch_2 (PSt7-10) | 2022-05-16 12:43 | default | 280.4727 | μmol/L | 18.4198 | °C | 1021 | hPa | Humid | 0 | 0 | 0 | 22.306 | 87658.8581 | 293349.5008 | 30.45 | 38.1
163 | 2022-05-16 13:28 | 5.3269 | oxy_ch_2 (PSt7-10) | 2022-05-16 12:43 | default | 280.4682 | μmol/L | 18.4259 | °C | 1021 | hPa | Humid | 0 | 0 | 0 | 22.304 | 87653.6622 | 293358.8311 | 30.45 | 38.1
173 | 2022-05-16 13:29 | 5.6597 | oxy_ch_2 (PSt7-10) | 2022-05-16 12:43 | default | 280.2983 | μmol/L | 18.4259 | °C | 1021 | hPa | Humid | 0 | 0 | 0 | 22.311 | 87652.6394 | 293366.6727 | 30.45 | 38.1
183 | 2022-05-16 13:29 | 5.9936 | oxy_ch_2 (PSt7-10) | 2022-05-16 12:43 | default | 280.4242 | μmol/L | 18.4198 | °C | 1021 | hPa | Humid | 0 | 0 | 0 | 22.308 | 87655.5093 | 293379.6715 | 30.45 | 38.1
193 | 2022-05-16 13:29 | 6.3267 | oxy_ch_2 (PSt7-10) | 2022-05-16 12:43 | default | 280.453 | μmol/L | 18.4137 | °C | 1021 | hPa | Humid | 0 | 0 | 0 | 22.309 | 87649.8032 | 293372.413 | 30.45 | 38.1
203 | 2022-05-16 13:30 | 6.6598 | oxy_ch_2 (PSt7-10) | 2022-05-16 12:43 | default | 280.4287 | μmol/L | 18.4137 | °C | 1021 | hPa | Humid | 0 | 0 | 0 | 22.31 | 87652.1144 | 293371.2412 | 30.45 | 38.1
213 | 2022-05-16 13:30 | 6.9936 | oxy_ch_2 (PSt7-10) | 2022-05-16 12:43 | default | 280.4242 | μmol/L | 18.4198 | °C | 1021 | hPa | Humid | 0 | 0 | 0 | 22.308 | 87641.6686 | 293379.2313 | 30.45 | 38.1
223 | 2022-05-16 13:30 | 7.3267 | oxy_ch_2 (PSt7-10) | 2022-05-16 12:43 | default | 280.3999 | μmol/L | 18.4198 | °C | 1021 | hPa | Humid | 0 | 0 | 0 | 22.309 | 87643.502 | 293373.6346 | 30.45 | 38.1
233 | 2022-05-16 13:31 | 7.6599 | oxy_ch_2 (PSt7-10) | 2022-05-16 12:43 | default | 280.3999 | μmol/L | 18.4198 | °C | 1021 | hPa | Humid | 0 | 0 | 0 | 22.309 | 87638.042 | 293385.5369 | 30.45 | 38.1
243 | 2022-05-16 13:31 | 7.9931 | oxy_ch_2 (PSt7-10) | 2022-05-16 12:43 | default | 280.3559 | μmol/L | 18.4137 | °C | 1021 | hPa | Humid | 0 | 0 | 0 | 22.313 | 87637.256 | 293412.3228 | 30.45 | 38.1
253 | 2022-05-16 13:31 | 8.3269 | oxy_ch_2 (PSt7-10) | 2022-05-16 12:43 | default | 280.4045 | μmol/L | 18.4137 | °C | 1021 | hPa | Humid | 0 | 0 | 0 | 22.311 | 87640.6946 | 293401.5492 | 30.45 | 38.1
263 | 2022-05-16 13:32 | 8.66 | oxy_ch_2 (PSt7-10) | 2022-05-16 12:43 | default | 280.4045 | μmol/L | 18.4137 | °C | 1021 | hPa | Humid | 0 | 0 | 0 | 22.311 | 87632.9457 | 293416.5011 | 30.45 | 38.1
273 | 2022-05-16 13:32 | 8.993 | oxy_ch_2 (PSt7-10) | 2022-05-16 12:43 | default | 280.3756 | μmol/L | 18.4198 | °C | 1021 | hPa | Humid | 0 | 0 | 0 | 22.31 | 87633.7062 | 293419.4536 | 30.45 | 38.1
283 | 2022-05-16 13:32 | 9.3269 | oxy_ch_2 (PSt7-10) | 2022-05-16 12:43 | default | 280.2831 | μmol/L | 18.4137 | °C | 1021 | hPa | Humid | 0 | 0 | 0 | 22.316 | 87625.4763 | 293415.4282 | 30.45 | 38.1
293 | 2022-05-16 13:33 | 9.6601 | oxy_ch_2 (PSt7-10) | 2022-05-16 12:43 | default | 280.5547 | μmol/L | 18.4076 | °C | 1021 | hPa | Humid | 0 | 0 | 0 | 22.307 | 87622.6015 | 293419.3144 | 30.45 | 38.1
303 | 2022-05-16 13:33 | 9.9931 | oxy_ch_2 (PSt7-10) | 2022-05-16 12:43 | default | 280.4333 | μmol/L | 18.4076 | °C | 1021 | hPa | Humid | 0 | 0 | 0 | 22.312 | 87629.5847 | 293421.2265 | 30.45 | 38.1
313 | 2022-05-16 13:33 | 10.3268 | oxy_ch_2 (PSt7-10) | 2022-05-16 12:43 | default | 280.3028 | μmol/L | 18.4198 | °C | 1021 | hPa | Humid | 0 | 0 | 0 | 22.313 | 87623.9276 | 293426.3649 | 30.45 | 38.1
323 | 2022-05-16 13:34 | 10.6598 | oxy_ch_2 (PSt7-10) | 2022-05-16 12:43 | default | 280.3074 | μmol/L | 18.4137 | °C | 1021 | hPa | Humid | 0 | 0 | 0 | 22.315 | 87619.5542 | 293428.1563 | 30.45 | 38.1
333 | 2022-05-16 13:34 | 10.993 | oxy_ch_2 (PSt7-10) | 2022-05-16 12:43 | default | 280.409 | μmol/L | 18.4076 | °C | 1021 | hPa | Humid | 0 | 0 | 0 | 22.313 | 87624.0007 | 293440.9415 | 30.45 | 38.1
343 | 2022-05-16 13:34 | 11.3269 | oxy_ch_2 (PSt7-10) | 2022-05-16 12:43 | default | 280.2346 | μmol/L | 18.4137 | °C | 1021 | hPa | Humid | 0 | 0 | 0 | 22.318 | 87618.8687 | 293433.4766 | 30.45 | 38.1
353 | 2022-05-16 13:35 | 11.6601 | oxy_ch_2 (PSt7-10) | 2022-05-16 12:43 | default | 280.4136 | μmol/L | 18.4015 | °C | 1021 | hPa | Humid | 0 | 0 | 0 | 22.315 | 87615.0575 | 293436.1274 | 30.45 | 38.1
363 | 2022-05-16 13:35 | 11.9931 | oxy_ch_2 (PSt7-10) | 2022-05-16 12:43 | default | 280.2877 | μmol/L | 18.4076 | °C | 1021 | hPa | Humid | 0 | 0 | 0 | 22.318 | 87613.7483 | 293427.0436 | 30.45 | 38.1
373 | 2022-05-16 13:35 | 12.3271 | oxy_ch_2 (PSt7-10) | 2022-05-16 12:43 | default | 280.312 | μmol/L | 18.4076 | °C | 1021 | hPa | Humid | 0 | 0 | 0 | 22.317 | 87608.8723 | 293443.5285 | 30.45 | 38.1
383 | 2022-05-16 13:36 | 12.6601 | oxy_ch_2 (PSt7-10) | 2022-05-16 12:43 | default | 280.2923 | μmol/L | 18.4015 | °C | 1021 | hPa | Humid | 0 | 0 | 0 | 22.32 | 87609.8922 | 293443.7858 | 30.45 | 38.1
393 | 2022-05-16 13:36 | 12.9936 | oxy_ch_2 (PSt7-10) | 2022-05-16 12:43 | default | 280.2392 | μmol/L | 18.4076 | °C | 1021 | hPa | Humid | 0 | 0 | 0 | 22.32 | 87605.7407 | 293447.1655 | 30.45 | 38.1
403 | 2022-05-16 13:36 | 13.3264 | oxy_ch_2 (PSt7-10) | 2022-05-16 12:43 | default | 280.3165 | μmol/L | 18.4015 | °C | 1021 | hPa | Humid | 0 | 0 | 0 | 22.319 | 87605.864 | 293448.2053 | 30.45 | 38.1
413 | 2022-05-16 13:37 | 13.66 | oxy_ch_2 (PSt7-10) | 2022-05-16 12:43 | default | 280.312 | μmol/L | 18.4076 | °C | 1021 | hPa | Humid | 0 | 0 | 0 | 22.317 | 87595.101 | 293453.5927 | 30.45 | 38.1
423 | 2022-05-16 13:37 | 13.9936 | oxy_ch_2 (PSt7-10) | 2022-05-16 12:43 | default | 280.1952 | μmol/L | 18.4015 | °C | 1021 | hPa | Humid | 0 | 0 | 0 | 22.324 | 87590.3284 | 293448.4146 | 30.45 | 38.1
433 | 2022-05-16 13:37 | 14.3271 | oxy_ch_2 (PSt7-10) | 2022-05-16 12:43 | default | 280.2726 | μmol/L | 18.3954 | °C | 1021 | hPa | Humid | 0 | 0 | 0 | 22.323 | 87597.023 | 293449.7923 | 30.45 | 38.1
443 | 2022-05-16 13:38 | 14.6598 | oxy_ch_2 (PSt7-10) | 2022-05-16 12:43 | default | 280.268 | μmol/L | 18.4015 | °C | 1021 | hPa | Humid | 0 | 0 | 0 | 22.321 | 87595.1508 | 293452.1952 | 30.45 | 38.1
453 | 2022-05-16 13:38 | 14.9934 | oxy_ch_2 (PSt7-10) | 2022-05-16 12:43 | default | 280.3651 | μmol/L | 18.4015 | °C | 1021 | hPa | Humid | 0 | 0 | 0 | 22.317 | 87591.2803 | 293442.5764 | 30.45 | 38.1
463 | 2022-05-16 13:38 | 15.3269 | oxy_ch_2 (PSt7-10) | 2022-05-16 12:43 | default | 280.268 | μmol/L | 18.4015 | °C | 1021 | hPa | Humid | 0 | 0 | 0 | 22.321 | 87592.7804 | 293458.345 | 30.45 | 38.1
473 | 2022-05-16 13:39 | 15.6603 | oxy_ch_2 (PSt7-10) | 2022-05-16 12:43 | default | 280.2195 | μmol/L | 18.4015 | °C | 1021 | hPa | Humid | 0 | 0 | 0 | 22.323 | 87595.4741 | 293459.7341 | 30.45 | 38.1
483 | 2022-05-16 13:39 | 15.993 | oxy_ch_2 (PSt7-10) | 2022-05-16 12:43 | default | 280.2437 | μmol/L | 18.4015 | °C | 1021 | hPa | Humid | 0 | 0 | 0 | 22.322 | 87592.0634 | 293445.4395 | 30.45 | 38.1
493 | 2022-05-16 13:39 | 16.3264 | oxy_ch_2 (PSt7-10) | 2022-05-16 12:43 | default | 280.2437 | μmol/L | 18.4015 | °C | 1021 | hPa | Humid | 0 | 0 | 0 | 22.322 | 87593.045 | 293449.7783 | 30.45 | 38.1
503 | 2022-05-16 13:40 | 16.6598 | oxy_ch_2 (PSt7-10) | 2022-05-16 12:43 | default | 280.2149 | μmol/L | 18.4076 | °C | 1021 | hPa | Humid | 0 | 0 | 0 | 22.321 | 87583.56 | 293455.6443 | 30.45 | 38.1
513 | 2022-05-16 13:40 | 16.9932 | oxy_ch_2 (PSt7-10) | 2022-05-16 12:43 | default | 280.1952 | μmol/L | 18.4015 | °C | 1021 | hPa | Humid | 0 | 0 | 0 | 22.324 | 87584.16 | 293451.4845 | 30.45 | 38.1
523 | 2022-05-16 13:40 | 17.3266 | oxy_ch_2 (PSt7-10) | 2022-05-16 12:43 | default | 280.171 | μmol/L | 18.4015 | °C | 1021 | hPa | Humid | 0 | 0 | 0 | 22.325 | 87592.3473 | 293453.3388 | 30.45 | 38.1
533 | 2022-05-16 13:41 | 17.6602 | oxy_ch_2 (PSt7-10) | 2022-05-16 12:43 | default | 280.171 | μmol/L | 18.4015 | °C | 1021 | hPa | Humid | 0 | 0 | 0 | 22.325 | 87585.1872 | 293430.9118 | 30.45 | 38.1
543 | 2022-05-16 13:41 | 17.9936 | oxy_ch_2 (PSt7-10) | 2022-05-16 12:43 | default | 280.3211 | μmol/L | 18.3954 | °C | 1021 | hPa | Humid | 0 | 0 | 0 | 22.321 | 87592.983 | 293440.858 | 30.45 | 38.1
553 | 2022-05-16 13:41 | 18.3269 | oxy_ch_2 (PSt7-10) | 2022-05-16 12:43 | default | 280.1952 | μmol/L | 18.4015 | °C | 1021 | hPa | Humid | 0 | 0 | 0 | 22.324 | 87583.2879 | 293421.7871 | 30.45 | 38.1
563 | 2022-05-16 13:42 | 18.6604 | oxy_ch_2 (PSt7-10) | 2022-05-16 12:43 | default | 280.1225 | μmol/L | 18.4015 | °C | 1021 | hPa | Humid | 0 | 0 | 0 | 22.327 | 87586.1026 | 293418.716 | 30.45 | 38.1
573 | 2022-05-16 13:42 | 18.9933 | oxy_ch_2 (PSt7-10) | 2022-05-16 12:43 | default | 280.0983 | μmol/L | 18.4015 | °C | 1021 | hPa | Humid | 0 | 0 | 0 | 22.328 | 87582.0123 | 293408.1233 | 30.45 | 38.1
583 | 2022-05-16 13:42 | 19.3268 | oxy_ch_2 (PSt7-10) | 2022-05-16 12:43 | default | 280.1028 | μmol/L | 18.3954 | °C | 1021 | hPa | Humid | 0 | 0 | 0 | 22.33 | 87578.9903 | 293405.4424 | 30.45 | 38.1
593 | 2022-05-16 13:43 | 19.6602 | oxy_ch_2 (PSt7-10) | 2022-05-16 12:43 | default | 280.171 | μmol/L | 18.4015 | °C | 1021 | hPa | Humid | 0 | 0 | 0 | 22.325 | 87571.4922 | 293395.0636 | 30.45 | 38.1
603 | 2022-05-16 13:43 | 19.9935 | oxy_ch_2 (PSt7-10) | 2022-05-16 12:43 | default | 280.2241 | μmol/L | 18.3954 | °C | 1021 | hPa | Humid | 0 | 0 | 0 | 22.325 | 87583.0786 | 293416.5401 | 30.45 | 38.1
613 | 2022-05-16 13:43 | 20.3263 | oxy_ch_2 (PSt7-10) | 2022-05-16 12:43 | default | 280.2044 | μmol/L | 18.3893 | °C | 1021 | hPa | Humid | 0 | 0 | 0 | 22.328 | 87581.0519 | 293408.6869 | 30.45 | 38.1
623 | 2022-05-16 13:44 | 20.6599 | oxy_ch_2 (PSt7-10) | 2022-05-16 12:43 | default | 280.0255 | μmol/L | 18.4015 | °C | 1021 | hPa | Humid | 0 | 0 | 0 | 22.331 | 87577.6337 | 293401.4293 | 30.45 | 38.1
633 | 2022-05-16 13:44 | 20.9935 | oxy_ch_2 (PSt7-10) | 2022-05-16 12:43 | default | 280.1271 | μmol/L | 18.3954 | °C | 1021 | hPa | Humid | 0 | 0 | 0 | 22.329 | 87567.6735 | 293400.4197 | 30.45 | 38.1
643 | 2022-05-16 13:44 | 21.3265 | oxy_ch_2 (PSt7-10) | 2022-05-16 12:43 | default | 280.1028 | μmol/L | 18.3954 | °C | 1021 | hPa | Humid | 0 | 0 | 0 | 22.33 | 87569.214 | 293394.0461 | 30.45 | 38.1
653 | 2022-05-16 13:45 | 21.66 | oxy_ch_2 (PSt7-10) | 2022-05-16 12:43 | default | 280.0255 | μmol/L | 18.4015 | °C | 1021 | hPa | Humid | 0 | 0 | 0 | 22.331 | 87566.8311 | 293386.9188 | 30.45 | 38.1
663 | 2022-05-16 13:45 | 21.9937 | oxy_ch_2 (PSt7-10) | 2022-05-16 12:43 | default | 280.2287 | μmol/L | 18.3893 | °C | 1021 | hPa | Humid | 0 | 0 | 0 | 22.327 | 87564.7665 | 293370.7515 | 30.45 | 38.1
673 | 2022-05-16 13:45 | 22.327 | oxy_ch_2 (PSt7-10) | 2022-05-16 12:43 | default | 280.1756 | μmol/L | 18.3954 | °C | 1021 | hPa | Humid | 0 | 0 | 0 | 22.327 | 87553.3908 | 293358.4003 | 30.45 | 38.1
683 | 2022-05-16 13:46 | 22.6598 | oxy_ch_2 (PSt7-10) | 2022-05-16 12:43 | default | 280.1513 | μmol/L | 18.3954 | °C | 1021 | hPa | Humid | 0 | 0 | 0 | 22.328 | 87555.013 | 293360.6748 | 30.45 | 38.1
693 | 2022-05-16 13:46 | 22.9934 | oxy_ch_2 (PSt7-10) | 2022-05-16 12:43 | default | 280.1074 | μmol/L | 18.3893 | °C | 1021 | hPa | Humid | 0 | 0 | 0 | 22.332 | 87552.6286 | 293344.6917 | 30.45 | 38.1
703 | 2022-05-16 13:46 | 23.3271 | oxy_ch_2 (PSt7-10) | 2022-05-16 12:43 | default | 280.209 | μmol/L | 18.3832 | °C | 1021 | hPa | Humid | 0 | 0 | 0 | 22.33 | 87550.491 | 293354.2244 | 30.45 | 38.1
713 | 2022-05-16 13:47 | 23.6602 | oxy_ch_2 (PSt7-10) | 2022-05-16 12:43 | default | 280.2044 | μmol/L | 18.3893 | °C | 1021 | hPa | Humid | 0 | 0 | 0 | 22.328 | 87543.9372 | 293340.7938 | 30.45 | 38.1
723 | 2022-05-16 13:47 | 23.9931 | oxy_ch_2 (PSt7-10) | 2022-05-16 12:43 | default | 280.1271 | μmol/L | 18.3954 | °C | 1021 | hPa | Humid | 0 | 0 | 0 | 22.329 | 87542.5007 | 293342.9748 | 30.45 | 38.1
733 | 2022-05-16 13:47 | 24.3269 | oxy_ch_2 (PSt7-10) | 2022-05-16 12:43 | default | 280.1028 | μmol/L | 18.3954 | °C | 1021 | hPa | Humid | 0 | 0 | 0 | 22.33 | 87540.3488 | 293334.2315 | 30.45 | 38.1
743 | 2022-05-16 13:48 | 24.6599 | oxy_ch_2 (PSt7-10) | 2022-05-16 12:43 | default | 280.0832 | μmol/L | 18.3893 | °C | 1021 | hPa | Humid | 0 | 0 | 0 | 22.333 | 87533.7775 | 293330.6738 | 30.45 | 38.1
753 | 2022-05-16 13:48 | 24.9936 | oxy_ch_2 (PSt7-10) | 2022-05-16 12:43 | default | 280.059 | μmol/L | 18.3893 | °C | 1021 | hPa | Humid | 0 | 0 | 0 | 22.334 | 87527.9444 | 293312.3646 | 30.45 | 38.1
763 | 2022-05-16 13:48 | 25.3268 | oxy_ch_2 (PSt7-10) | 2022-05-16 12:43 | default | 280.1605 | μmol/L | 18.3832 | °C | 1021 | hPa | Humid | 0 | 0 | 0 | 22.332 | 87528.0017 | 293311.5302 | 30.45 | 38.1
773 | 2022-05-16 13:49 | 25.6597 | oxy_ch_2 (PSt7-10) | 2022-05-16 12:43 | default | 280.112 | μmol/L | 18.3832 | °C | 1021 | hPa | Humid | 0 | 0 | 0 | 22.334 | 87518.0853 | 293299.3171 | 30.45 | 38.1
783 | 2022-05-16 13:49 | 25.9938 | oxy_ch_2 (PSt7-10) | 2022-05-16 12:43 | default | 280.0832 | μmol/L | 18.3893 | °C | 1021 | hPa | Humid | 0 | 0 | 0 | 22.333 | 87516.8088 | 293290.0389 | 30.45 | 38.1
793 | 2022-05-16 13:49 | 26.3266 | oxy_ch_2 (PSt7-10) | 2022-05-16 12:43 | default | 280.1605 | μmol/L | 18.3832 | °C | 1021 | hPa | Humid | 0 | 0 | 0 | 22.332 | 87517.3015 | 293299.5195 | 30.45 | 38.1
803 | 2022-05-16 13:50 | 26.6604 | oxy_ch_2 (PSt7-10) | 2022-05-16 12:43 | default | 280.0832 | μmol/L | 18.3893 | °C | 1021 | hPa | Humid | 0 | 0 | 0 | 22.333 | 87507.3752 | 293297.1349 | 30.45 | 38.1
813 | 2022-05-16 13:50 | 26.9937 | oxy_ch_2 (PSt7-10) | 2022-05-16 12:43 | default | 280.0347 | μmol/L | 18.3893 | °C | 1021 | hPa | Humid | 0 | 0 | 0 | 22.335 | 87501.5913 | 293286.4446 | 30.45 | 38.1
823 | 2022-05-16 13:50 | 27.3267 | oxy_ch_2 (PSt7-10) | 2022-05-16 12:43 | default | 280.1074 | μmol/L | 18.3893 | °C | 1021 | hPa | Humid | 0 | 0 | 0 | 22.332 | 87499.9272 | 293278.5171 | 30.45 | 38.1
833 | 2022-05-16 13:51 | 27.6604 | oxy_ch_2 (PSt7-10) | 2022-05-16 12:43 | default | 279.9863 | μmol/L | 18.3893 | °C | 1021 | hPa | Humid | 0 | 0 | 0 | 22.337 | 87496.9541 | 293270.1292 | 30.45 | 38.1
843 | 2022-05-16 13:51 | 27.9934 | oxy_ch_2 (PSt7-10) | 2022-05-16 12:43 | default | 280.0636 | μmol/L | 18.3832 | °C | 1021 | hPa | Humid | 0 | 0 | 0 | 22.336 | 87491.2117 | 293263.9761 | 30.45 | 38.1
853 | 2022-05-16 13:51 | 28.3269 | oxy_ch_2 (PSt7-10) | 2022-05-16 12:43 | default | 280.1894 | μmol/L | 18.3771 | °C | 1021 | hPa | Humid | 0 | 0 | 0 | 22.333 | 87490.5525 | 293254.6287 | 30.45 | 38.1
863 | 2022-05-16 13:52 | 28.6597 | oxy_ch_2 (PSt7-10) | 2022-05-16 12:43 | default | 280.0878 | μmol/L | 18.3832 | °C | 1021 | hPa | Humid | 0 | 0 | 0 | 22.335 | 87481.2357 | 293244.7763 | 30.45 | 38.1
873 | 2022-05-16 13:52 | 28.9933 | oxy_ch_2 (PSt7-10) | 2022-05-16 12:43 | default | 280.0439 | μmol/L | 18.3771 | °C | 1021 | hPa | Humid | 0 | 0 | 0 | 22.339 | 87474.8119 | 293256.8776 | 30.45 | 38.1
883 | 2022-05-16 13:52 | 29.3271 | oxy_ch_2 (PSt7-10) | 2022-05-16 12:43 | default | 280.0878 | μmol/L | 18.3832 | °C | 1021 | hPa | Humid | 0 | 0 | 0 | 22.335 | 87480.8365 | 293247.671 | 30.45 | 38.1
893 | 2022-05-16 13:53 | 29.6599 | oxy_ch_2 (PSt7-10) | 2022-05-16 12:43 | default | 280.0439 | μmol/L | 18.3771 | °C | 1021 | hPa | Humid | 0 | 0 | 0 | 22.339 | 87472.5603 | 293244.393 | 30.45 | 38.1
903 | 2022-05-16 13:53 | 29.9937 | oxy_ch_2 (PSt7-10) | 2022-05-16 12:43 | default | 280.1697 | μmol/L | 18.371 | °C | 1021 | hPa | Humid | 0 | 0 | 0 | 22.336 | 87465.444 | 293237.6423 | 30.45 | 38.1
913 | 2022-05-16 13:53 | 30.3269 | oxy_ch_2 (PSt7-10) | 2022-05-16 12:43 | default | 280.0393 | μmol/L | 18.3832 | °C | 1021 | hPa | Humid | 0 | 0 | 0 | 22.337 | 87462.4184 | 293241.6786 | 30.45 | 38.1
923 | 2022-05-16 13:54 | 30.6599 | oxy_ch_2 (PSt7-10) | 2022-05-16 12:43 | default | 279.8652 | μmol/L | 18.3893 | °C | 1021 | hPa | Humid | 0 | 0 | 0 | 22.342 | 87466.6777 | 293250.0882 | 30.45 | 38.1
933 | 2022-05-16 13:54 | 30.9937 | oxy_ch_2 (PSt7-10) | 2022-05-16 12:43 | default | 280.0878 | μmol/L | 18.3832 | °C | 1021 | hPa | Humid | 0 | 0 | 0 | 22.335 | 87460.5335 | 293227.2043 | 30.45 | 38.1
943 | 2022-05-16 13:54 | 31.3265 | oxy_ch_2 (PSt7-10) | 2022-05-16 12:43 | default | 280.0924 | μmol/L | 18.3771 | °C | 1021 | hPa | Humid | 0 | 0 | 0 | 22.337 | 87458.0991 | 293235.8968 | 30.45 | 38.1
953 | 2022-05-16 13:55 | 31.6605 | oxy_ch_2 (PSt7-10) | 2022-05-16 12:43 | default | 279.9909 | μmol/L | 18.3832 | °C | 1021 | hPa | Humid | 0 | 0 | 0 | 22.339 | 87458.8562 | 293224.1783 | 30.45 | 38.1
963 | 2022-05-16 13:55 | 31.9934 | oxy_ch_2 (PSt7-10) | 2022-05-16 12:43 | default | 280.1212 | μmol/L | 18.371 | °C | 1021 | hPa | Humid | 0 | 0 | 0 | 22.338 | 87451.9055 | 293226.584 | 30.45 | 38.1
973 | 2022-05-16 13:55 | 32.3265 | oxy_ch_2 (PSt7-10) | 2022-05-16 12:43 | default | 279.9713 | μmol/L | 18.3771 | °C | 1021 | hPa | Humid | 0 | 0 | 0 | 22.342 | 87457.5337 | 293234.9519 | 30.45 | 38.1
983 | 2022-05-16 13:56 | 32.6603 | oxy_ch_2 (PSt7-10) | 2022-05-16 12:43 | default | 280.0393 | μmol/L | 18.3832 | °C | 1021 | hPa | Humid | 0 | 0 | 0 | 22.337 | 87450.8789 | 293232.7235 | 30.45 | 38.1
993 | 2022-05-16 13:56 | 32.9934 | oxy_ch_2 (PSt7-10) | 2022-05-16 12:43 | default | 280.0439 | μmol/L | 18.3771 | °C | 1021 | hPa | Humid | 0 | 0 | 0 | 22.339 | 87446.5798 | 293215.9811 | 30.45 | 38.1
1003 | 2022-05-16 13:56 | 33.3269 | oxy_ch_2 (PSt7-10) | 2022-05-16 12:43 | default | 280.0485 | μmol/L | 18.371 | °C | 1021 | hPa | Humid | 0 | 0 | 0 | 22.341 | 87447.4895 | 293226.348 | 30.45 | 38.1
1013 | 2022-05-16 13:57 | 33.6598 | oxy_ch_2 (PSt7-10) | 2022-05-16 12:43 | default | 279.9805 | μmol/L | 18.3649 | °C | 1021 | hPa | Humid | 0 | 0 | 0 | 22.346 | 87447.4264 | 293220.7182 | 30.45 | 38.1
1023 | 2022-05-16 13:57 | 33.9937 | oxy_ch_2 (PSt7-10) | 2022-05-16 12:43 | default | 280.0439 | μmol/L | 18.3771 | °C | 1021 | hPa | Humid | 0 | 0 | 0 | 22.339 | 87440.528 | 293205.2845 | 30.45 | 38.1
1033 | 2022-05-16 13:57 | 34.3267 | oxy_ch_2 (PSt7-10) | 2022-05-16 12:43 | default | 280.0439 | μmol/L | 18.3771 | °C | 1021 | hPa | Humid | 0 | 0 | 0 | 22.339 | 87438.6983 | 293214.6529 | 30.45 | 38.1
1043 | 2022-05-16 13:58 | 34.6604 | oxy_ch_2 (PSt7-10) | 2022-05-16 12:43 | default | 280.0439 | μmol/L | 18.3771 | °C | 1021 | hPa | Humid | 0 | 0 | 0 | 22.339 | 87431.5598 | 293193.452 | 30.45 | 38.1
1053 | 2022-05-16 13:58 | 34.9932 | oxy_ch_2 (PSt7-10) | 2022-05-16 12:43 | default | 280.1212 | μmol/L | 18.371 | °C | 1021 | hPa | Humid | 0 | 0 | 0 | 22.338 | 87432.2733 | 293192.1172 | 30.45 | 38.1
1063 | 2022-05-16 13:58 | 35.3269 | oxy_ch_2 (PSt7-10) | 2022-05-16 12:43 | default | 279.9182 | μmol/L | 18.3832 | °C | 1021 | hPa | Humid | 0 | 0 | 0 | 22.342 | 87431.7036 | 293202.0112 | 30.45 | 38.1
1073 | 2022-05-16 13:59 | 35.66 | oxy_ch_2 (PSt7-10) | 2022-05-16 12:43 | default | 279.9286 | μmol/L | 18.3771 | °C | 1022 | hPa | Humid | 0 | 0 | 0 | 22.344 | 87424.5495 | 293187.3188 | 30.45 | 38.1
1083 | 2022-05-16 13:59 | 35.9936 | oxy_ch_2 (PSt7-10) | 2022-05-16 12:43 | default | 280.1212 | μmol/L | 18.371 | °C | 1021 | hPa | Humid | 0 | 0 | 0 | 22.338 | 87426.7033 | 293170.7302 | 30.45 | 38.1
1093 | 2022-05-16 13:59 | 36.3265 | oxy_ch_2 (PSt7-10) | 2022-05-16 12:43 | default | 280.0786 | μmol/L | 18.371 | °C | 1022 | hPa | Humid | 0 | 0 | 0 | 22.34 | 87420.7976 | 293176.6523 | 30.45 | 38.1
1103 | 2022-05-16 14:00 | 36.6603 | oxy_ch_2 (PSt7-10) | 2022-05-16 12:43 | default | 279.8744 | μmol/L | 18.3771 | °C | 1021 | hPa | Humid | 0 | 0 | 0 | 22.346 | 87409.1629 | 293168.4411 | 30.45 | 38.1
1113 | 2022-05-16 14:00 | 36.9931 | oxy_ch_2 (PSt7-10) | 2022-05-16 12:43 | default | 279.947 | μmol/L | 18.3771 | °C | 1021 | hPa | Humid | 0 | 0 | 0 | 22.343 | 87412.9144 | 293163.6806 | 30.45 | 38.1
1123 | 2022-05-16 14:00 | 37.3264 | oxy_ch_2 (PSt7-10) | 2022-05-16 12:43 | default | 280.0532 | μmol/L | 18.3649 | °C | 1021 | hPa | Humid | 0 | 0 | 0 | 22.343 | 87408.8651 | 293163.2433 | 30.45 | 38.1
1133 | 2022-05-16 14:01 | 37.6601 | oxy_ch_2 (PSt7-10) | 2022-05-16 12:43 | default | 279.9274 | μmol/L | 18.371 | °C | 1021 | hPa | Humid | 0 | 0 | 0 | 22.346 | 87403.3547 | 293153.0153 | 30.45 | 38.1
1143 | 2022-05-16 14:01 | 37.9937 | oxy_ch_2 (PSt7-10) | 2022-05-16 12:43 | default | 280.0289 | μmol/L | 18.3649 | °C | 1021 | hPa | Humid | 0 | 0 | 0 | 22.344 | 87406.3354 | 293154.2634 | 30.45 | 38.1
1153 | 2022-05-16 14:01 | 38.3266 | oxy_ch_2 (PSt7-10) | 2022-05-16 12:43 | default | 280.0774 | μmol/L | 18.3649 | °C | 1021 | hPa | Humid | 0 | 0 | 0 | 22.342 | 87396.4335 | 293145.1357 | 30.45 | 38.1
1163 | 2022-05-16 14:02 | 38.6598 | oxy_ch_2 (PSt7-10) | 2022-05-16 12:43 | default | 280.0047 | μmol/L | 18.3649 | °C | 1021 | hPa | Humid | 0 | 0 | 0 | 22.345 | 87398.7675 | 293135.5392 | 30.45 | 38.1
1173 | 2022-05-16 14:02 | 38.9937 | oxy_ch_2 (PSt7-10) | 2022-05-16 12:43 | default | 279.9516 | μmol/L | 18.371 | °C | 1021 | hPa | Humid | 0 | 0 | 0 | 22.345 | 87392.1358 | 293124.0417 | 30.45 | 38.1
1183 | 2022-05-16 14:02 | 39.3264 | oxy_ch_2 (PSt7-10) | 2022-05-16 12:43 | default | 280.0001 | μmol/L | 18.371 | °C | 1021 | hPa | Humid | 0 | 0 | 0 | 22.343 | 87389.4056 | 293139.2316 | 30.45 | 38.1
1193 | 2022-05-16 14:03 | 39.6603 | oxy_ch_2 (PSt7-10) | 2022-05-16 12:43 | default | 279.9516 | μmol/L | 18.371 | °C | 1021 | hPa | Humid | 0 | 0 | 0 | 22.345 | 87384.4243 | 293138.0399 | 30.45 | 38.1
1203 | 2022-05-16 14:03 | 39.9931 | oxy_ch_2 (PSt7-10) | 2022-05-16 12:43 | default | 280.0485 | μmol/L | 18.371 | °C | 1021 | hPa | Humid | 0 | 0 | 0 | 22.341 | 87387.5085 | 293124.2385 | 30.45 | 38.1
1213 | 2022-05-16 14:03 | 40.3267 | oxy_ch_2 (PSt7-10) | 2022-05-16 12:43 | default | 279.9321 | μmol/L | 18.3649 | °C | 1021 | hPa | Humid | 0 | 0 | 0 | 22.348 | 87379.3423 | 293136.2111 | 30.45 | 38.1
1223 | 2022-05-16 14:04 | 40.6597 | oxy_ch_2 (PSt7-10) | 2022-05-16 12:43 | default | 279.9032 | μmol/L | 18.371 | °C | 1021 | hPa | Humid | 0 | 0 | 0 | 22.347 | 87385.5221 | 293135.0209 | 30.45 | 38.1
1233 | 2022-05-16 14:04 | 40.9936 | oxy_ch_2 (PSt7-10) | 2022-05-16 12:43 | default | 279.8318 | μmol/L | 18.3771 | °C | 1022 | hPa | Humid | 0 | 0 | 0 | 22.348 | 87373.3191 | 293134.9393 | 30.45 | 38.1
1243 | 2022-05-16 14:04 | 41.3267 | oxy_ch_2 (PSt7-10) | 2022-05-16 12:43 | default | 279.9621 | μmol/L | 18.3649 | °C | 1022 | hPa | Humid | 0 | 0 | 0 | 22.347 | 87373.4256 | 293130.0697 | 30.45 | 38.1
1253 | 2022-05-16 14:05 | 41.6599 | oxy_ch_2 (PSt7-10) | 2022-05-16 12:43 | default | 280.0243 | μmol/L | 18.371 | °C | 1021 | hPa | Humid | 0 | 0 | 0 | 22.342 | 87384.5001 | 293148.9428 | 30.45 | 38.1
1263 | 2022-05-16 14:05 | 41.9937 | oxy_ch_2 (PSt7-10) | 2022-05-16 12:43 | default | 279.9805 | μmol/L | 18.3649 | °C | 1021 | hPa | Humid | 0 | 0 | 0 | 22.346 | 87371.0822 | 293126.6822 | 30.45 | 38.1
1273 | 2022-05-16 14:05 | 42.3266 | oxy_ch_2 (PSt7-10) | 2022-05-16 12:43 | default | 279.8894 | μmol/L | 18.3649 | °C | 1022 | hPa | Humid | 0 | 0 | 0 | 22.35 | 87370.3224 | 293140.1297 | 30.45 | 38.1
1283 | 2022-05-16 14:06 | 42.6603 | oxy_ch_2 (PSt7-10) | 2022-05-16 12:43 | default | 279.909 | μmol/L | 18.371 | °C | 1022 | hPa | Humid | 0 | 0 | 0 | 22.347 | 87380.6311 | 293155.4868 | 30.45 | 38.1
1293 | 2022-05-16 14:06 | 42.9932 | oxy_ch_2 (PSt7-10) | 2022-05-16 12:43 | default | 279.841 | μmol/L | 18.3649 | °C | 1022 | hPa | Humid | 0 | 0 | 0 | 22.352 | 87368.9919 | 293142.592 | 30.45 | 38.1
1303 | 2022-05-16 14:06 | 43.327 | oxy_ch_2 (PSt7-10) | 2022-05-16 12:43 | default | 280.0347 | μmol/L | 18.3649 | °C | 1022 | hPa | Humid | 0 | 0 | 0 | 22.344 | 87381.2252 | 293164.3772 | 30.45 | 38.1
1313 | 2022-05-16 14:07 | 43.6599 | oxy_ch_2 (PSt7-10) | 2022-05-16 12:43 | default | 280.1063 | μmol/L | 18.3588 | °C | 1021 | hPa | Humid | 0 | 0 | 0 | 22.343 | 87372.0363 | 293163.0952 | 30.45 | 38.1
1323 | 2022-05-16 14:07 | 43.9936 | oxy_ch_2 (PSt7-10) | 2022-05-16 12:43 | default | 279.9609 | μmol/L | 18.3588 | °C | 1021 | hPa | Humid | 0 | 0 | 0 | 22.349 | 87367.9845 | 293146.0873 | 30.45 | 38.1
1333 | 2022-05-16 14:07 | 44.3266 | oxy_ch_2 (PSt7-10) | 2022-05-16 12:43 | default | 279.8652 | μmol/L | 18.3649 | °C | 1022 | hPa | Humid | 0 | 0 | 0 | 22.351 | 87369.3068 | 293163.9016 | 30.45 | 38.1
1343 | 2022-05-16 14:08 | 44.6605 | oxy_ch_2 (PSt7-10) | 2022-05-16 12:43 | default | 279.909 | μmol/L | 18.371 | °C | 1022 | hPa | Humid | 0 | 0 | 0 | 22.347 | 87368.8635 | 293165.6915 | 30.45 | 38.1
1353 | 2022-05-16 14:08 | 44.9934 | oxy_ch_2 (PSt7-10) | 2022-05-16 12:43 | default | 279.9909 | μmol/L | 18.3588 | °C | 1022 | hPa | Humid | 0 | 0 | 0 | 22.348 | 87366.7151 | 293177.3527 | 30.45 | 38.1
1363 | 2022-05-16 14:08 | 45.3264 | oxy_ch_2 (PSt7-10) | 2022-05-16 12:43 | default | 279.8941 | μmol/L | 18.3588 | °C | 1022 | hPa | Humid | 0 | 0 | 0 | 22.352 | 87369.2302 | 293171.7331 | 30.45 | 38.1
1373 | 2022-05-16 14:09 | 45.6601 | oxy_ch_2 (PSt7-10) | 2022-05-16 12:43 | default | 279.9909 | μmol/L | 18.3588 | °C | 1022 | hPa | Humid | 0 | 0 | 0 | 22.348 | 87366.5429 | 293168.8519 | 30.45 | 38.1
1383 | 2022-05-16 14:09 | 45.9938 | oxy_ch_2 (PSt7-10) | 2022-05-16 12:43 | default | 279.8652 | μmol/L | 18.3649 | °C | 1022 | hPa | Humid | 0 | 0 | 0 | 22.351 | 87369.1752 | 293156.3166 | 30.45 | 38.1
1393 | 2022-05-16 14:09 | 46.3267 | oxy_ch_2 (PSt7-10) | 2022-05-16 12:43 | default | 279.8698 | μmol/L | 18.3588 | °C | 1022 | hPa | Humid | 0 | 0 | 0 | 22.353 | 87365.2276 | 293166.5645 | 30.45 | 38.1
1403 | 2022-05-16 14:10 | 46.6602 | oxy_ch_2 (PSt7-10) | 2022-05-16 12:43 | default | 279.9425 | μmol/L | 18.3588 | °C | 1022 | hPa | Humid | 0 | 0 | 0 | 22.35 | 87365.2848 | 293168.2218 | 30.45 | 38.1
1413 | 2022-05-16 14:10 | 46.9931 | oxy_ch_2 (PSt7-10) | 2022-05-16 12:43 | default | 279.9183 | μmol/L | 18.3588 | °C | 1022 | hPa | Humid | 0 | 0 | 0 | 22.351 | 87370.0318 | 293181.0159 | 30.45 | 38.1
1423 | 2022-05-16 14:10 | 47.327 | oxy_ch_2 (PSt7-10) | 2022-05-16 12:43 | default | 279.8214 | μmol/L | 18.3588 | °C | 1022 | hPa | Humid | 0 | 0 | 0 | 22.355 | 87780.3663 | 293173.1522 | 30.45 | 38.1
1433 | 2022-05-16 14:11 | 47.6598 | oxy_ch_2 (PSt7-10) | 2022-05-16 12:43 | default | 279.8698 | μmol/L | 18.3588 | °C | 1022 | hPa | Humid | 0 | 0 | 0 | 22.353 | 87793.7571 | 293174.3815 | 30.45 | 38.1
1443 | 2022-05-16 14:11 | 47.9936 | oxy_ch_2 (PSt7-10) | 2022-05-16 12:43 | default | 279.8456 | μmol/L | 18.3588 | °C | 1022 | hPa | Humid | 0 | 0 | 0 | 22.354 | 87804.674 | 293195.0435 | 30.45 | 38.1