## Devices
Name | Type | Serial | FW-Version | Channels
SABD0002000012 | OXY-10 ST | SABD0002000012 | AAV2.0.0.13 | 10

## Sensors
Name | Analyte | Sensor ID | Sensor Type | Batch ID | Lot Nr | Created on
oxy_ch_2 | O2 | 178552617 | PSt7-10 | 000000-000 | 0000-00 | 2022-05-17 09:48

## Oxygen Calibrations
Sensor | Calibration Date | Cal0 [°] | T0 | T0 Unit | Cal2nd [°] | T2nd | T2nd Unit | pATM | pATM Unit | O2Cal2nd | O2Cal2nd Unit | Environment | f1 | m | dKSV1 | dKSV2 | dPhi1 | dPhi2 | Is PreSens Calibration
oxy_ch_2 (PSt7-10) | 2022-05-17 09:48 | 55.51 | 20 | °C | 22.13 | 20 | °C | 971 | hPa | 100 | %a.s. | Humid | 0.826 | 11.08 | 0.000401 | 0 | -0.01532 | -0.00012 | FALSE

## Annotations
Date | Delta T [min] | Device | Channel | User | Annotation

## Info
Software Version | 2.1.0.443
Exported at | 2022-05-17 14:12

## SABD0002000012, Ch 1
Id | Date | Delta T [min] | Sensor | Calibration | User | Oxygen | Oxygen Unit | Temperature | Temperature Unit | Pressure | Pressure Unit | Mode | Salinity [pmil] | User Signal Intensity | Error | Phase [°] | Amplitude [µV] | Reference Amplitude [µV] | Signal LED Current | Reference LED Current | Battery [V]
3583 | 2022-05-17 13:13 | 0 | oxy_ch_2 (PSt7-10) | 2022-05-17 09:48 | default | 276.0127 | μmol/L | 17.9375 | °C | 1026 | hPa | Humid | 0 | 0 | 0 | 22.667 | 87826.5223 | 294522.3201 | 30.45 | 38.1
3593 | 2022-05-17 13:13 | 0.34086 | oxy_ch_2 (PSt7-10) | 2022-05-17 09:48 | default | 275.3966 | μmol/L | 17.9375 | °C | 1026 | hPa | Humid | 0 | 0 | 0 | 22.693 | 87936.4313 | 294496.0952 | 30.45 | 38.1
3603 | 2022-05-17 13:14 | 0.67412 | oxy_ch_2 (PSt7-10) | 2022-05-17 09:48 | default | 273.7461 | μmol/L | 17.9375 | °C | 1026 | hPa | Humid | 0 | 0 | 0 | 22.763 | 88232.6529 | 294484.2356 | 30.45 | 38.1
3613 | 2022-05-17 13:14 | 1.0076 | oxy_ch_2 (PSt7-10) | 2022-05-17 09:48 | default | 273.2767 | μmol/L | 17.9375 | °C | 1026 | hPa | Humid | 0 | 0 | 0 | 22.783 | 88312.9528 | 294471.7682 | 30.45 | 38.1
3623 | 2022-05-17 13:14 | 1.3409 | oxy_ch_2 (PSt7-10) | 2022-05-17 09:48 | default | 272.4992 | μmol/L | 17.9436 | °C | 1026 | hPa | Humid | 0 | 0 | 0 | 22.814 | 88435.2558 | 294462.3632 | 30.45 | 38.1
3633 | 2022-05-17 13:15 | 1.6744 | oxy_ch_2 (PSt7-10) | 2022-05-17 09:48 | default | 272.0842 | μmol/L | 17.9375 | °C | 1026 | hPa | Humid | 0 | 0 | 0 | 22.834 | 88535.4285 | 294433.5012 | 30.45 | 38.1
3643 | 2022-05-17 13:15 | 2.0078 | oxy_ch_2 (PSt7-10) | 2022-05-17 09:48 | default | 271.9211 | μmol/L | 17.9375 | °C | 1026 | hPa | Humid | 0 | 0 | 0 | 22.841 | 88545.365 | 294420.8199 | 30.45 | 38.1
3653 | 2022-05-17 13:15 | 2.3412 | oxy_ch_2 (PSt7-10) | 2022-05-17 09:48 | default | 272.0609 | μmol/L | 17.9375 | °C | 1026 | hPa | Humid | 0 | 0 | 0 | 22.835 | 88488.068 | 294403.7567 | 30.45 | 38.1
3663 | 2022-05-17 13:16 | 2.6745 | oxy_ch_2 (PSt7-10) | 2022-05-17 09:48 | default | 272.2656 | μmol/L | 17.9436 | °C | 1026 | hPa | Humid | 0 | 0 | 0 | 22.824 | 88433.4449 | 294388.5035 | 30.45 | 38.1
3673 | 2022-05-17 13:16 | 3.008 | oxy_ch_2 (PSt7-10) | 2022-05-17 09:48 | default | 272.5096 | μmol/L | 17.9314 | °C | 1026 | hPa | Humid | 0 | 0 | 0 | 22.818 | 88414.2599 | 294360.0365 | 30.45 | 38.1
3683 | 2022-05-17 13:16 | 3.3414 | oxy_ch_2 (PSt7-10) | 2022-05-17 09:48 | default | 272.4992 | μmol/L | 17.9436 | °C | 1026 | hPa | Humid | 0 | 0 | 0 | 22.814 | 88382.341 | 294353.4626 | 30.45 | 38.1
3693 | 2022-05-17 13:17 | 3.6746 | oxy_ch_2 (PSt7-10) | 2022-05-17 09:48 | default | 272.668 | μmol/L | 17.9375 | °C | 1026 | hPa | Humid | 0 | 0 | 0 | 22.809 | 88343.0909 | 294343.8082 | 30.45 | 38.1
3703 | 2022-05-17 13:17 | 4.008 | oxy_ch_2 (PSt7-10) | 2022-05-17 09:48 | default | 272.7329 | μmol/L | 17.9436 | °C | 1026 | hPa | Humid | 0 | 0 | 0 | 22.804 | 88329.5524 | 294340.3772 | 30.45 | 38.1
3713 | 2022-05-17 13:17 | 4.3414 | oxy_ch_2 (PSt7-10) | 2022-05-17 09:48 | default | 272.8317 | μmol/L | 17.9375 | °C | 1026 | hPa | Humid | 0 | 0 | 0 | 22.802 | 88314.415 | 294311.8636 | 30.45 | 38.1
3723 | 2022-05-17 13:18 | 4.6747 | oxy_ch_2 (PSt7-10) | 2022-05-17 09:48 | default | 272.8551 | μmol/L | 17.9375 | °C | 1026 | hPa | Humid | 0 | 0 | 0 | 22.801 | 88289.6182 | 294300.831 | 30.45 | 38.1
3733 | 2022-05-17 13:18 | 5.0081 | oxy_ch_2 (PSt7-10) | 2022-05-17 09:48 | default | 272.616 | μmol/L | 17.9436 | °C | 1026 | hPa | Humid | 0 | 0 | 0 | 22.809 | 88309.2767 | 294267.3597 | 30.45 | 38.1
3743 | 2022-05-17 13:18 | 5.3413 | oxy_ch_2 (PSt7-10) | 2022-05-17 09:48 | default | 272.4863 | μmol/L | 17.9314 | °C | 1026 | hPa | Humid | 0 | 0 | 0 | 22.819 | 88333.1926 | 294281.8734 | 30.45 | 38.1
3753 | 2022-05-17 13:19 | 5.6746 | oxy_ch_2 (PSt7-10) | 2022-05-17 09:48 | default | 272.5511 | μmol/L | 17.9375 | °C | 1026 | hPa | Humid | 0 | 0 | 0 | 22.814 | 88338.3001 | 294274.6127 | 30.45 | 38.1
3763 | 2022-05-17 13:19 | 6.0081 | oxy_ch_2 (PSt7-10) | 2022-05-17 09:48 | default | 272.1775 | μmol/L | 17.9375 | °C | 1026 | hPa | Humid | 0 | 0 | 0 | 22.83 | 88385.6843 | 294253.7887 | 30.45 | 38.1
3773 | 2022-05-17 13:19 | 6.3414 | oxy_ch_2 (PSt7-10) | 2022-05-17 09:48 | default | 271.9729 | μmol/L | 17.9314 | °C | 1026 | hPa | Humid | 0 | 0 | 0 | 22.841 | 88427.2466 | 294222.376 | 30.45 | 38.1
3783 | 2022-05-17 13:20 | 6.6741 | oxy_ch_2 (PSt7-10) | 2022-05-17 09:48 | default | 271.3625 | μmol/L | 17.9375 | °C | 1026 | hPa | Humid | 0 | 0 | 0 | 22.865 | 88516.1772 | 294196.4609 | 30.45 | 38.1
3793 | 2022-05-17 13:20 | 7.0075 | oxy_ch_2 (PSt7-10) | 2022-05-17 09:48 | default | 270.9498 | μmol/L | 17.9314 | °C | 1026 | hPa | Humid | 0 | 0 | 0 | 22.885 | 88609.6468 | 294201.792 | 30.45 | 38.1
3803 | 2022-05-17 13:20 | 7.3409 | oxy_ch_2 (PSt7-10) | 2022-05-17 09:48 | default | 270.5968 | μmol/L | 17.9375 | °C | 1026 | hPa | Humid | 0 | 0 | 0 | 22.898 | 88652.3331 | 294174.6648 | 30.45 | 38.1
3813 | 2022-05-17 13:21 | 7.6742 | oxy_ch_2 (PSt7-10) | 2022-05-17 09:48 | default | 270.3474 | μmol/L | 17.9314 | °C | 1026 | hPa | Humid | 0 | 0 | 0 | 22.911 | 88694.9016 | 294153.194 | 30.45 | 38.1
3823 | 2022-05-17 13:21 | 8.0077 | oxy_ch_2 (PSt7-10) | 2022-05-17 09:48 | default | 270.1855 | μmol/L | 17.9314 | °C | 1026 | hPa | Humid | 0 | 0 | 0 | 22.918 | 88725.0731 | 294158.2425 | 30.45 | 38.1
3833 | 2022-05-17 13:21 | 8.341 | oxy_ch_2 (PSt7-10) | 2022-05-17 09:48 | default | 269.6365 | μmol/L | 17.9253 | °C | 1026 | hPa | Humid | 0 | 0 | 0 | 22.944 | 88808.7908 | 294140.3007 | 30.45 | 38.1
3843 | 2022-05-17 13:22 | 8.6743 | oxy_ch_2 (PSt7-10) | 2022-05-17 09:48 | default | 268.8714 | μmol/L | 17.9314 | °C | 1026 | hPa | Humid | 0 | 0 | 0 | 22.975 | 88950.2665 | 294125.7073 | 30.45 | 38.1
3853 | 2022-05-17 13:22 | 9.0076 | oxy_ch_2 (PSt7-10) | 2022-05-17 09:48 | default | 268.5446 | μmol/L | 17.9375 | °C | 1026 | hPa | Humid | 0 | 0 | 0 | 22.987 | 89007.6535 | 294110.6908 | 30.45 | 38.1
3863 | 2022-05-17 13:22 | 9.3409 | oxy_ch_2 (PSt7-10) | 2022-05-17 09:48 | default | 268.6876 | μmol/L | 17.9314 | °C | 1026 | hPa | Humid | 0 | 0 | 0 | 22.983 | 88992.2989 | 294095.7678 | 30.45 | 38.1
3873 | 2022-05-17 13:23 | 9.6744 | oxy_ch_2 (PSt7-10) | 2022-05-17 09:48 | default | 268.9634 | μmol/L | 17.9314 | °C | 1026 | hPa | Humid | 0 | 0 | 0 | 22.971 | 88920.2429 | 294069.742 | 30.45 | 38.1
3883 | 2022-05-17 13:23 | 10.0079 | oxy_ch_2 (PSt7-10) | 2022-05-17 09:48 | default | 269.0554 | μmol/L | 17.9314 | °C | 1026 | hPa | Humid | 0 | 0 | 0 | 22.967 | 88877.6158 | 294055.3949 | 30.45 | 38.1
3893 | 2022-05-17 13:23 | 10.3413 | oxy_ch_2 (PSt7-10) | 2022-05-17 09:48 | default | 268.8431 | μmol/L | 17.9375 | °C | 1026 | hPa | Humid | 0 | 0 | 0 | 22.974 | 88912.1245 | 294062.0337 | 30.45 | 38.1
3903 | 2022-05-17 13:24 | 10.6747 | oxy_ch_2 (PSt7-10) | 2022-05-17 09:48 | default | 268.5499 | μmol/L | 17.9314 | °C | 1026 | hPa | Humid | 0 | 0 | 0 | 22.989 | 88971.0075 | 294042.7987 | 30.45 | 38.1
3913 | 2022-05-17 13:24 | 11.0075 | oxy_ch_2 (PSt7-10) | 2022-05-17 09:48 | default | 268.0913 | μmol/L | 17.9314 | °C | 1026 | hPa | Humid | 0 | 0 | 0 | 23.009 | 89024.1864 | 294035.5569 | 30.45 | 38.1
3923 | 2022-05-17 13:24 | 11.3408 | oxy_ch_2 (PSt7-10) | 2022-05-17 09:48 | default | 267.2911 | μmol/L | 17.9314 | °C | 1026 | hPa | Humid | 0 | 0 | 0 | 23.044 | 89201.5654 | 294004.5772 | 30.45 | 38.1
3933 | 2022-05-17 13:25 | 11.6743 | oxy_ch_2 (PSt7-10) | 2022-05-17 09:48 | default | 266.1356 | μmol/L | 17.9253 | °C | 1026 | hPa | Humid | 0 | 0 | 0 | 23.097 | 89423.1882 | 294017.69 | 30.45 | 38.1
3943 | 2022-05-17 13:25 | 12.0078 | oxy_ch_2 (PSt7-10) | 2022-05-17 09:48 | default | 265.1336 | μmol/L | 17.9314 | °C | 1026 | hPa | Humid | 0 | 0 | 0 | 23.139 | 89607.4622 | 294004.3612 | 30.45 | 38.1
3953 | 2022-05-17 13:25 | 12.3412 | oxy_ch_2 (PSt7-10) | 2022-05-17 09:48 | default | 264.2144 | μmol/L | 17.9253 | °C | 1026 | hPa | Humid | 0 | 0 | 0 | 23.182 | 89777.1091 | 293989.7731 | 30.45 | 38.1
3963 | 2022-05-17 13:26 | 12.6746 | oxy_ch_2 (PSt7-10) | 2022-05-17 09:48 | default | 263.6974 | μmol/L | 17.9253 | °C | 1026 | hPa | Humid | 0 | 0 | 0 | 23.205 | 89876.6631 | 293983.3473 | 30.45 | 38.1
3973 | 2022-05-17 13:26 | 13.0081 | oxy_ch_2 (PSt7-10) | 2022-05-17 09:48 | default | 263.6525 | μmol/L | 17.9253 | °C | 1026 | hPa | Humid | 0 | 0 | 0 | 23.207 | 89862.7423 | 293952.7419 | 30.45 | 38.1
3983 | 2022-05-17 13:26 | 13.3412 | oxy_ch_2 (PSt7-10) | 2022-05-17 09:48 | default | 263.8941 | μmol/L | 17.9314 | °C | 1026 | hPa | Humid | 0 | 0 | 0 | 23.194 | 89812.7846 | 293956.3475 | 30.45 | 38.1
3993 | 2022-05-17 13:27 | 13.6746 | oxy_ch_2 (PSt7-10) | 2022-05-17 09:48 | default | 264.1973 | μmol/L | 17.9192 | °C | 1026 | hPa | Humid | 0 | 0 | 0 | 23.185 | 89768.9763 | 293942.1979 | 30.45 | 38.1
4003 | 2022-05-17 13:27 | 14.008 | oxy_ch_2 (PSt7-10) | 2022-05-17 09:48 | default | 264.417 | μmol/L | 17.9253 | °C | 1026 | hPa | Humid | 0 | 0 | 0 | 23.173 | 89697.5199 | 293943.18 | 30.45 | 38.1
4013 | 2022-05-17 13:27 | 14.3414 | oxy_ch_2 (PSt7-10) | 2022-05-17 09:48 | default | 264.7326 | μmol/L | 17.9253 | °C | 1026 | hPa | Humid | 0 | 0 | 0 | 23.159 | 89620.3428 | 293935.9167 | 30.45 | 38.1
4023 | 2022-05-17 13:28 | 14.674 | oxy_ch_2 (PSt7-10) | 2022-05-17 09:48 | default | 264.9808 | μmol/L | 17.9253 | °C | 1026 | hPa | Humid | 0 | 0 | 0 | 23.148 | 89579.7566 | 293915.0428 | 30.45 | 38.1
4033 | 2022-05-17 13:28 | 15.0081 | oxy_ch_2 (PSt7-10) | 2022-05-17 09:48 | default | 265.0658 | μmol/L | 17.9314 | °C | 1026 | hPa | Humid | 0 | 0 | 0 | 23.142 | 89548.322 | 293915.8539 | 30.45 | 38.1
4043 | 2022-05-17 13:28 | 15.3415 | oxy_ch_2 (PSt7-10) | 2022-05-17 09:48 | default | 265.2746 | μmol/L | 17.9253 | °C | 1026 | hPa | Humid | 0 | 0 | 0 | 23.135 | 89521.7474 | 293922.9231 | 30.45 | 38.1
4053 | 2022-05-17 13:29 | 15.674 | oxy_ch_2 (PSt7-10) | 2022-05-17 09:48 | default | 265.2294 | μmol/L | 17.9253 | °C | 1026 | hPa | Humid | 0 | 0 | 0 | 23.137 | 89518.9596 | 293897.3699 | 30.45 | 38.1
4063 | 2022-05-17 13:29 | 16.0074 | oxy_ch_2 (PSt7-10) | 2022-05-17 09:48 | default | 265.1896 | μmol/L | 17.9192 | °C | 1026 | hPa | Humid | 0 | 0 | 0 | 23.141 | 89528.6817 | 293894.8377 | 30.45 | 38.1
4073 | 2022-05-17 13:29 | 16.3408 | oxy_ch_2 (PSt7-10) | 2022-05-17 09:48 | default | 265.0712 | μmol/L | 17.9253 | °C | 1026 | hPa | Humid | 0 | 0 | 0 | 23.144 | 89537.2973 | 293881.9289 | 30.45 | 38.1
4083 | 2022-05-17 13:30 | 16.6742 | oxy_ch_2 (PSt7-10) | 2022-05-17 09:48 | default | 264.84 | μmol/L | 17.9314 | °C | 1026 | hPa | Humid | 0 | 0 | 0 | 23.152 | 89569.1158 | 293878.5603 | 30.45 | 38.1
4093 | 2022-05-17 13:30 | 17.0076 | oxy_ch_2 (PSt7-10) | 2022-05-17 09:48 | default | 264.6875 | μmol/L | 17.9253 | °C | 1026 | hPa | Humid | 0 | 0 | 0 | 23.161 | 89606.4389 | 293872.6539 | 30.45 | 38.1
4103 | 2022-05-17 13:30 | 17.3411 | oxy_ch_2 (PSt7-10) | 2022-05-17 09:48 | default | 264.4395 | μmol/L | 17.9253 | °C | 1026 | hPa | Humid | 0 | 0 | 0 | 23.172 | 89645.4081 | 293842.5645 | 30.45 | 38.1
4113 | 2022-05-17 13:31 | 17.6745 | oxy_ch_2 (PSt7-10) | 2022-05-17 09:48 | default | 264.3494 | μmol/L | 17.9253 | °C | 1026 | hPa | Humid | 0 | 0 | 0 | 23.176 | 89649.9486 | 293854.9271 | 30.45 | 38.1
4123 | 2022-05-17 13:31 | 18.008 | oxy_ch_2 (PSt7-10) | 2022-05-17 09:48 | default | 264.5747 | μmol/L | 17.9253 | °C | 1026 | hPa | Humid | 0 | 0 | 0 | 23.166 | 89591.5642 | 293855.1599 | 30.45 | 38.1
4133 | 2022-05-17 13:31 | 18.3414 | oxy_ch_2 (PSt7-10) | 2022-05-17 09:48 | default | 264.7605 | μmol/L | 17.9192 | °C | 1026 | hPa | Humid | 0 | 0 | 0 | 23.16 | 89542.4883 | 293833.5886 | 30.45 | 38.1
4143 | 2022-05-17 13:32 | 18.6747 | oxy_ch_2 (PSt7-10) | 2022-05-17 09:48 | default | 264.7777 | μmol/L | 17.9253 | °C | 1026 | hPa | Humid | 0 | 0 | 0 | 23.157 | 89552.7614 | 293822.4517 | 30.45 | 38.1
4153 | 2022-05-17 13:32 | 19.0075 | oxy_ch_2 (PSt7-10) | 2022-05-17 09:48 | default | 264.6198 | μmol/L | 17.9253 | °C | 1026 | hPa | Humid | 0 | 0 | 0 | 23.164 | 89557.111 | 293818.196 | 30.45 | 38.1
4163 | 2022-05-17 13:32 | 19.3408 | oxy_ch_2 (PSt7-10) | 2022-05-17 09:48 | default | 264.7326 | μmol/L | 17.9253 | °C | 1026 | hPa | Humid | 0 | 0 | 0 | 23.159 | 89554.1765 | 293808.1149 | 30.45 | 38.1
4173 | 2022-05-17 13:33 | 19.6741 | oxy_ch_2 (PSt7-10) | 2022-05-17 09:48 | default | 264.6875 | μmol/L | 17.9253 | °C | 1026 | hPa | Humid | 0 | 0 | 0 | 23.161 | 89548.9399 | 293794.0135 | 30.45 | 38.1
4183 | 2022-05-17 13:33 | 20.0075 | oxy_ch_2 (PSt7-10) | 2022-05-17 09:48 | default | 264.8734 | μmol/L | 17.9192 | °C | 1026 | hPa | Humid | 0 | 0 | 0 | 23.155 | 89526.0436 | 293798.5535 | 30.45 | 38.1
4193 | 2022-05-17 13:33 | 20.3407 | oxy_ch_2 (PSt7-10) | 2022-05-17 09:48 | default | 264.9411 | μmol/L | 17.9192 | °C | 1026 | hPa | Humid | 0 | 0 | 0 | 23.152 | 89506.1139 | 293786.4228 | 30.45 | 38.1
4203 | 2022-05-17 13:34 | 20.6742 | oxy_ch_2 (PSt7-10) | 2022-05-17 09:48 | default | 264.9185 | μmol/L | 17.9192 | °C | 1026 | hPa | Humid | 0 | 0 | 0 | 23.153 | 89486.8847 | 293790.5946 | 30.45 | 38.1
4213 | 2022-05-17 13:34 | 21.0075 | oxy_ch_2 (PSt7-10) | 2022-05-17 09:48 | default | 265.0594 | μmol/L | 17.9131 | °C | 1026 | hPa | Humid | 0 | 0 | 0 | 23.149 | 89449.1209 | 293774.6299 | 30.45 | 38.1
4223 | 2022-05-17 13:34 | 21.3408 | oxy_ch_2 (PSt7-10) | 2022-05-17 09:48 | default | 265.2294 | μmol/L | 17.9253 | °C | 1026 | hPa | Humid | 0 | 0 | 0 | 23.137 | 89409.7437 | 293760.6668 | 30.45 | 38.1
4233 | 2022-05-17 13:35 | 21.6743 | oxy_ch_2 (PSt7-10) | 2022-05-17 09:48 | default | 265.1164 | μmol/L | 17.9253 | °C | 1026 | hPa | Humid | 0 | 0 | 0 | 23.142 | 89424.913 | 293755.0338 | 30.45 | 38.1
4243 | 2022-05-17 13:35 | 22.0078 | oxy_ch_2 (PSt7-10) | 2022-05-17 09:48 | default | 265.1164 | μmol/L | 17.9253 | °C | 1026 | hPa | Humid | 0 | 0 | 0 | 23.142 | 89443.4147 | 293739.4433 | 30.45 | 38.1
4253 | 2022-05-17 13:35 | 22.3411 | oxy_ch_2 (PSt7-10) | 2022-05-17 09:48 | default | 264.9637 | μmol/L | 17.9192 | °C | 1026 | hPa | Humid | 0 | 0 | 0 | 23.151 | 89461.8764 | 293738.9056 | 30.45 | 38.1
4263 | 2022-05-17 13:36 | 22.6746 | oxy_ch_2 (PSt7-10) | 2022-05-17 09:48 | default | 264.5297 | μmol/L | 17.9253 | °C | 1026 | hPa | Humid | 0 | 0 | 0 | 23.168 | 89530.3478 | 293734.4791 | 30.45 | 38.1
4273 | 2022-05-17 13:36 | 23.0079 | oxy_ch_2 (PSt7-10) | 2022-05-17 09:48 | default | 264.1694 | μmol/L | 17.9253 | °C | 1026 | hPa | Humid | 0 | 0 | 0 | 23.184 | 89592.8609 | 293715.8768 | 30.45 | 38.1
4283 | 2022-05-17 13:36 | 23.3413 | oxy_ch_2 (PSt7-10) | 2022-05-17 09:48 | default | 264.0794 | μmol/L | 17.9253 | °C | 1026 | hPa | Humid | 0 | 0 | 0 | 23.188 | 89628.6535 | 293726.6435 | 30.45 | 38.1
4293 | 2022-05-17 13:37 | 23.674 | oxy_ch_2 (PSt7-10) | 2022-05-17 09:48 | default | 263.8321 | μmol/L | 17.9253 | °C | 1026 | hPa | Humid | 0 | 0 | 0 | 23.199 | 89644.3339 | 293700.9045 | 30.45 | 38.1
4303 | 2022-05-17 13:37 | 24.0081 | oxy_ch_2 (PSt7-10) | 2022-05-17 09:48 | default | 263.6749 | μmol/L | 17.9253 | °C | 1026 | hPa | Humid | 0 | 0 | 0 | 23.206 | 89657.0694 | 293700.531 | 30.45 | 38.1
4313 | 2022-05-17 13:37 | 24.3408 | oxy_ch_2 (PSt7-10) | 2022-05-17 09:48 | default | 263.7647 | μmol/L | 17.9253 | °C | 1026 | hPa | Humid | 0 | 0 | 0 | 23.202 | 89660.3844 | 293687.9364 | 30.45 | 38.1
4323 | 2022-05-17 13:38 | 24.6741 | oxy_ch_2 (PSt7-10) | 2022-05-17 09:48 | default | 263.692 | μmol/L | 17.9314 | °C | 1026 | hPa | Humid | 0 | 0 | 0 | 23.203 | 89640.4115 | 293689.5717 | 30.45 | 38.1
4333 | 2022-05-17 13:38 | 25.0075 | oxy_ch_2 (PSt7-10) | 2022-05-17 09:48 | default | 263.9049 | μmol/L | 17.9192 | °C | 1026 | hPa | Humid | 0 | 0 | 0 | 23.198 | 89635.6618 | 293698.207 | 30.45 | 38.1
4343 | 2022-05-17 13:38 | 25.3409 | oxy_ch_2 (PSt7-10) | 2022-05-17 09:48 | default | 263.7872 | μmol/L | 17.9253 | °C | 1026 | hPa | Humid | 0 | 0 | 0 | 23.201 | 89630.306 | 293687.7625 | 30.45 | 38.1
4353 | 2022-05-17 13:39 | 25.6743 | oxy_ch_2 (PSt7-10) | 2022-05-17 09:48 | default | 263.7198 | μmol/L | 17.9253 | °C | 1026 | hPa | Humid | 0 | 0 | 0 | 23.204 | 89634.3525 | 293681.2364 | 30.45 | 38.1
4363 | 2022-05-17 13:39 | 26.0077 | oxy_ch_2 (PSt7-10) | 2022-05-17 09:48 | default | 263.6354 | μmol/L | 17.9192 | °C | 1026 | hPa | Humid | 0 | 0 | 0 | 23.21 | 89648.4961 | 293663.7057 | 30.45 | 38.1
4373 | 2022-05-17 13:39 | 26.3411 | oxy_ch_2 (PSt7-10) | 2022-05-17 09:48 | default | 263.5852 | μmol/L | 17.9253 | °C | 1026 | hPa | Humid | 0 | 0 | 0 | 23.21 | 89648.3274 | 293679.3521 | 30.45 | 38.1
4383 | 2022-05-17 13:40 | 26.6744 | oxy_ch_2 (PSt7-10) | 2022-05-17 09:48 | default | 263.7647 | μmol/L | 17.9253 | °C | 1026 | hPa | Humid | 0 | 0 | 0 | 23.202 | 89624.8757 | 293663.2792 | 30.45 | 38.1
4393 | 2022-05-17 13:40 | 27.0079 | oxy_ch_2 (PSt7-10) | 2022-05-17 09:48 | default | 263.7647 | μmol/L | 17.9253 | °C | 1026 | hPa | Humid | 0 | 0 | 0 | 23.202 | 89599.857 | 293640.492 | 30.45 | 38.1
4403 | 2022-05-17 13:40 | 27.3413 | oxy_ch_2 (PSt7-10) | 2022-05-17 09:48 | default | 263.86 | μmol/L | 17.9192 | °C | 1026 | hPa | Humid | 0 | 0 | 0 | 23.2 | 89587.8257 | 293646.7132 | 30.45 | 38.1
4413 | 2022-05-17 13:41 | 27.6746 | oxy_ch_2 (PSt7-10) | 2022-05-17 09:48 | default | 263.8995 | μmol/L | 17.9253 | °C | 1026 | hPa | Humid | 0 | 0 | 0 | 23.196 | 89582.5722 | 293651.3923 | 30.45 | 38.1
4423 | 2022-05-17 13:41 | 28.0081 | oxy_ch_2 (PSt7-10) | 2022-05-17 09:48 | default | 263.8995 | μmol/L | 17.9253 | °C | 1026 | hPa | Humid | 0 | 0 | 0 | 23.196 | 89576.163 | 293642.6234 | 30.45 | 38.1
4433 | 2022-05-17 13:41 | 28.3415 | oxy_ch_2 (PSt7-10) | 2022-05-17 09:48 | default | 263.8771 | μmol/L | 17.9253 | °C | 1026 | hPa | Humid | 0 | 0 | 0 | 23.197 | 89574.3784 | 293638.1239 | 30.45 | 38.1
4443 | 2022-05-17 13:42 | 28.6748 | oxy_ch_2 (PSt7-10) | 2022-05-17 09:48 | default | 263.6974 | μmol/L | 17.9253 | °C | 1026 | hPa | Humid | 0 | 0 | 0 | 23.205 | 89592.663 | 293646.18 | 30.45 | 38.1
4453 | 2022-05-17 13:42 | 29.0081 | oxy_ch_2 (PSt7-10) | 2022-05-17 09:48 | default | 263.2936 | μmol/L | 17.9253 | °C | 1026 | hPa | Humid | 0 | 0 | 0 | 23.223 | 89665.3643 | 293629.456 | 30.45 | 38.1
4463 | 2022-05-17 13:42 | 29.3407 | oxy_ch_2 (PSt7-10) | 2022-05-17 09:48 | default | 263.2094 | μmol/L | 17.9192 | °C | 1026 | hPa | Humid | 0 | 0 | 0 | 23.229 | 89701.309 | 293624.8832 | 30.45 | 38.1
4473 | 2022-05-17 13:43 | 29.6742 | oxy_ch_2 (PSt7-10) | 2022-05-17 09:48 | default | 263.2542 | μmol/L | 17.9192 | °C | 1026 | hPa | Humid | 0 | 0 | 0 | 23.227 | 89704.0223 | 293613.735 | 30.45 | 38.1
4483 | 2022-05-17 13:43 | 30.0076 | oxy_ch_2 (PSt7-10) | 2022-05-17 09:48 | default | 263.1646 | μmol/L | 17.9192 | °C | 1026 | hPa | Humid | 0 | 0 | 0 | 23.231 | 89692.9903 | 293624.9005 | 30.45 | 38.1
4493 | 2022-05-17 13:43 | 30.3408 | oxy_ch_2 (PSt7-10) | 2022-05-17 09:48 | default | 263.1646 | μmol/L | 17.9192 | °C | 1026 | hPa | Humid | 0 | 0 | 0 | 23.231 | 89693.809 | 293610.7883 | 30.45 | 38.1
4503 | 2022-05-17 13:44 | 30.6741 | oxy_ch_2 (PSt7-10) | 2022-05-17 09:48 | default | 262.8683 | μmol/L | 17.9253 | °C | 1026 | hPa | Humid | 0 | 0 | 0 | 23.242 | 89726.5037 | 293597.1665 | 30.45 | 38.1
4513 | 2022-05-17 13:44 | 31.0075 | oxy_ch_2 (PSt7-10) | 2022-05-17 09:48 | default | 262.533 | μmol/L | 17.9253 | °C | 1026 | hPa | Humid | 0 | 0 | 0 | 23.257 | 89808.9271 | 293589.457 | 30.45 | 38.1
4523 | 2022-05-17 13:44 | 31.341 | oxy_ch_2 (PSt7-10) | 2022-05-17 09:48 | default | 262.3876 | μmol/L | 17.9131 | °C | 1026 | hPa | Humid | 0 | 0 | 0 | 23.268 | 89857.8695 | 293583.5049 | 30.45 | 38.1
4533 | 2022-05-17 13:45 | 31.6744 | oxy_ch_2 (PSt7-10) | 2022-05-17 09:48 | default | 261.9754 | μmol/L | 17.9253 | °C | 1026 | hPa | Humid | 0 | 0 | 0 | 23.282 | 89875.4768 | 293562.5137 | 30.45 | 38.1
4543 | 2022-05-17 13:45 | 32.0077 | oxy_ch_2 (PSt7-10) | 2022-05-17 09:48 | default | 261.9532 | μmol/L | 17.9253 | °C | 1026 | hPa | Humid | 0 | 0 | 0 | 23.283 | 89905.9538 | 293583.0759 | 30.45 | 38.1
4553 | 2022-05-17 13:45 | 32.3412 | oxy_ch_2 (PSt7-10) | 2022-05-17 09:48 | default | 261.8418 | μmol/L | 17.9253 | °C | 1026 | hPa | Humid | 0 | 0 | 0 | 23.288 | 89928.4211 | 293569.4121 | 30.45 | 38.1
4563 | 2022-05-17 13:46 | 32.6745 | oxy_ch_2 (PSt7-10) | 2022-05-17 09:48 | default | 261.7192 | μmol/L | 17.9131 | °C | 1026 | hPa | Humid | 0 | 0 | 0 | 23.298 | 89922.0471 | 293567.1378 | 30.45 | 38.1
4573 | 2022-05-17 13:46 | 33.0081 | oxy_ch_2 (PSt7-10) | 2022-05-17 09:48 | default | 261.3916 | μmol/L | 17.9314 | °C | 1026 | hPa | Humid | 0 | 0 | 0 | 23.306 | 89928.9329 | 293552.7931 | 30.45 | 38.1
4583 | 2022-05-17 13:46 | 33.3407 | oxy_ch_2 (PSt7-10) | 2022-05-17 09:48 | default | 261.6025 | μmol/L | 17.9192 | °C | 1026 | hPa | Humid | 0 | 0 | 0 | 23.301 | 89918.9877 | 293549.5911 | 30.45 | 38.1
4593 | 2022-05-17 13:47 | 33.674 | oxy_ch_2 (PSt7-10) | 2022-05-17 09:48 | default | 261.6693 | μmol/L | 17.9192 | °C | 1026 | hPa | Humid | 0 | 0 | 0 | 23.298 | 89906.0807 | 293550.0989 | 30.45 | 38.1
4603 | 2022-05-17 13:47 | 34.0076 | oxy_ch_2 (PSt7-10) | 2022-05-17 09:48 | default | 261.4247 | μmol/L | 17.9192 | °C | 1026 | hPa | Humid | 0 | 0 | 0 | 23.309 | 89946.7725 | 293537.1455 | 30.45 | 38.1
4613 | 2022-05-17 13:47 | 34.3411 | oxy_ch_2 (PSt7-10) | 2022-05-17 09:48 | default | 260.9587 | μmol/L | 17.9192 | °C | 1026 | hPa | Humid | 0 | 0 | 0 | 23.33 | 90010.8939 | 293532.4333 | 30.45 | 38.1
4623 | 2022-05-17 13:48 | 34.6744 | oxy_ch_2 (PSt7-10) | 2022-05-17 09:48 | default | 260.6706 | μmol/L | 17.9192 | °C | 1026 | hPa | Humid | 0 | 0 | 0 | 23.343 | 90096.8199 | 293523.3849 | 30.45 | 38.1
4633 | 2022-05-17 13:48 | 35.0079 | oxy_ch_2 (PSt7-10) | 2022-05-17 09:48 | default | 260.3112 | μmol/L | 17.9253 | °C | 1026 | hPa | Humid | 0 | 0 | 0 | 23.357 | 90134.2549 | 293528.5983 | 30.45 | 38.1
4643 | 2022-05-17 13:48 | 35.3412 | oxy_ch_2 (PSt7-10) | 2022-05-17 09:48 | default | 260.1178 | μmol/L | 17.9192 | °C | 1026 | hPa | Humid | 0 | 0 | 0 | 23.368 | 90191.9549 | 293516.0941 | 30.45 | 38.1
4653 | 2022-05-17 13:49 | 35.6746 | oxy_ch_2 (PSt7-10) | 2022-05-17 09:48 | default | 260.002 | μmol/L | 17.9253 | °C | 1026 | hPa | Humid | 0 | 0 | 0 | 23.371 | 90213.1866 | 293526.2023 | 30.45 | 38.1
4663 | 2022-05-17 13:49 | 36.0079 | oxy_ch_2 (PSt7-10) | 2022-05-17 09:48 | default | 260.0682 | μmol/L | 17.9253 | °C | 1026 | hPa | Humid | 0 | 0 | 0 | 23.368 | 90189.8988 | 293529.5635 | 30.45 | 38.1
4673 | 2022-05-17 13:49 | 36.3413 | oxy_ch_2 (PSt7-10) | 2022-05-17 09:48 | default | 260.0737 | μmol/L | 17.9192 | °C | 1026 | hPa | Humid | 0 | 0 | 0 | 23.37 | 90179.8144 | 293517.739 | 30.45 | 38.1
4683 | 2022-05-17 13:50 | 36.6747 | oxy_ch_2 (PSt7-10) | 2022-05-17 09:48 | default | 260.1345 | μmol/L | 17.9253 | °C | 1026 | hPa | Humid | 0 | 0 | 0 | 23.365 | 90150.7092 | 293502.7915 | 30.45 | 38.1
4693 | 2022-05-17 13:50 | 37.0081 | oxy_ch_2 (PSt7-10) | 2022-05-17 09:48 | default | 260.3112 | μmol/L | 17.9253 | °C | 1026 | hPa | Humid | 0 | 0 | 0 | 23.357 | 90126.5522 | 293506.1768 | 30.45 | 38.1
4703 | 2022-05-17 13:50 | 37.3407 | oxy_ch_2 (PSt7-10) | 2022-05-17 09:48 | default | 260.3942 | μmol/L | 17.9314 | °C | 1026 | hPa | Humid | 0 | 0 | 0 | 23.351 | 90094.224 | 293498.1897 | 30.45 | 38.1
4713 | 2022-05-17 13:51 | 37.6744 | oxy_ch_2 (PSt7-10) | 2022-05-17 09:48 | default | 260.4881 | μmol/L | 17.9253 | °C | 1026 | hPa | Humid | 0 | 0 | 0 | 23.349 | 90082.3068 | 293491.8011 | 30.45 | 38.1
4723 | 2022-05-17 13:51 | 38.008 | oxy_ch_2 (PSt7-10) | 2022-05-17 09:48 | default | 259.8034 | μmol/L | 17.9253 | °C | 1026 | hPa | Humid | 0 | 0 | 0 | 23.38 | 90216.0308 | 293486.4668 | 30.45 | 38.1
4733 | 2022-05-17 13:51 | 38.3415 | oxy_ch_2 (PSt7-10) | 2022-05-17 09:48 | default | 259.3408 | μmol/L | 17.9253 | °C | 1026 | hPa | Humid | 0 | 0 | 0 | 23.401 | 90313.3332 | 293480.8333 | 30.45 | 38.1
4743 | 2022-05-17 13:52 | 38.6741 | oxy_ch_2 (PSt7-10) | 2022-05-17 09:48 | default | 259.2363 | μmol/L | 17.9192 | °C | 1026 | hPa | Humid | 0 | 0 | 0 | 23.408 | 90334.5952 | 293496.2104 | 30.45 | 38.1
4753 | 2022-05-17 13:52 | 39.0076 | oxy_ch_2 (PSt7-10) | 2022-05-17 09:48 | default | 259.3023 | μmol/L | 17.9192 | °C | 1026 | hPa | Humid | 0 | 0 | 0 | 23.405 | 90305.6694 | 293472.0142 | 30.45 | 38.1
4763 | 2022-05-17 13:52 | 39.3411 | oxy_ch_2 (PSt7-10) | 2022-05-17 09:48 | default | 259.3243 | μmol/L | 17.9192 | °C | 1026 | hPa | Humid | 0 | 0 | 0 | 23.404 | 90320.4485 | 293468.8032 | 30.45 | 38.1
4773 | 2022-05-17 13:53 | 39.6746 | oxy_ch_2 (PSt7-10) | 2022-05-17 09:48 | default | 259.1703 | μmol/L | 17.9192 | °C | 1026 | hPa | Humid | 0 | 0 | 0 | 23.411 | 90317.8134 | 293482.1505 | 30.45 | 38.1
4783 | 2022-05-17 13:53 | 40.0079 | oxy_ch_2 (PSt7-10) | 2022-05-17 09:48 | default | 259.2143 | μmol/L | 17.9192 | °C | 1026 | hPa | Humid | 0 | 0 | 0 | 23.409 | 90321.7473 | 293453.7348 | 30.45 | 38.1
4793 | 2022-05-17 13:53 | 40.3413 | oxy_ch_2 (PSt7-10) | 2022-05-17 09:48 | default | 259.0329 | μmol/L | 17.9253 | °C | 1026 | hPa | Humid | 0 | 0 | 0 | 23.415 | 90329.359 | 293444.3784 | 30.45 | 38.1
4803 | 2022-05-17 13:54 | 40.6746 | oxy_ch_2 (PSt7-10) | 2022-05-17 09:48 | default | 259.011 | μmol/L | 17.9253 | °C | 1026 | hPa | Humid | 0 | 0 | 0 | 23.416 | 90332.8042 | 293435.434 | 30.45 | 38.1
4813 | 2022-05-17 13:54 | 41.0077 | oxy_ch_2 (PSt7-10) | 2022-05-17 09:48 | default | 259.1154 | μmol/L | 17.9314 | °C | 1026 | hPa | Humid | 0 | 0 | 0 | 23.409 | 90303.7444 | 293445.6976 | 30.45 | 38.1
4823 | 2022-05-17 13:54 | 41.3414 | oxy_ch_2 (PSt7-10) | 2022-05-17 09:48 | default | 259.3188 | μmol/L | 17.9253 | °C | 1026 | hPa | Humid | 0 | 0 | 0 | 23.402 | 90274.7564 | 293434.1976 | 30.45 | 38.1
4833 | 2022-05-17 13:55 | 41.6741 | oxy_ch_2 (PSt7-10) | 2022-05-17 09:48 | default | 259.3628 | μmol/L | 17.9253 | °C | 1026 | hPa | Humid | 0 | 0 | 0 | 23.4 | 90244.7021 | 293431.7291 | 30.45 | 38.1
4843 | 2022-05-17 13:55 | 42.0076 | oxy_ch_2 (PSt7-10) | 2022-05-17 09:48 | default | 259.5224 | μmol/L | 17.9192 | °C | 1026 | hPa | Humid | 0 | 0 | 0 | 23.395 | 90229.5498 | 293418.7841 | 30.45 | 38.1
4853 | 2022-05-17 13:55 | 42.3413 | oxy_ch_2 (PSt7-10) | 2022-05-17 09:48 | default | 259.4454 | μmol/L | 17.9314 | °C | 1026 | hPa | Humid | 0 | 0 | 0 | 23.394 | 90209.7141 | 293410.9754 | 30.45 | 38.1
4863 | 2022-05-17 13:56 | 42.6743 | oxy_ch_2 (PSt7-10) | 2022-05-17 09:48 | default | 259.605 | μmol/L | 17.9253 | °C | 1026 | hPa | Humid | 0 | 0 | 0 | 23.389 | 90176.9373 | 293397.0712 | 30.45 | 38.1
4873 | 2022-05-17 13:56 | 43.0078 | oxy_ch_2 (PSt7-10) | 2022-05-17 09:48 | default | 260.0737 | μmol/L | 17.9192 | °C | 1026 | hPa | Humid | 0 | 0 | 0 | 23.37 | 90105.6242 | 293401.2516 | 30.45 | 38.1
4883 | 2022-05-17 13:56 | 43.3411 | oxy_ch_2 (PSt7-10) | 2022-05-17 09:48 | default | 260.3775 | μmol/L | 17.9253 | °C | 1026 | hPa | Humid | 0 | 0 | 0 | 23.354 | 90016.5746 | 293389.6594 | 30.45 | 38.1
4893 | 2022-05-17 13:57 | 43.6745 | oxy_ch_2 (PSt7-10) | 2022-05-17 09:48 | default | 260.8922 | μmol/L | 17.9192 | °C | 1026 | hPa | Humid | 0 | 0 | 0 | 23.333 | 89917.8852 | 293373.197 | 30.45 | 38.1
4903 | 2022-05-17 13:57 | 44.0079 | oxy_ch_2 (PSt7-10) | 2022-05-17 09:48 | default | 261.1528 | μmol/L | 17.9253 | °C | 1026 | hPa | Humid | 0 | 0 | 0 | 23.319 | 89857.7516 | 293372.3539 | 30.45 | 38.1
4913 | 2022-05-17 13:57 | 44.3414 | oxy_ch_2 (PSt7-10) | 2022-05-17 09:48 | default | 261.4805 | μmol/L | 17.9314 | °C | 1026 | hPa | Humid | 0 | 0 | 0 | 23.302 | 89789.5499 | 293368.8209 | 30.45 | 38.1
4923 | 2022-05-17 13:58 | 44.674 | oxy_ch_2 (PSt7-10) | 2022-05-17 09:48 | default | 261.6806 | μmol/L | 17.9314 | °C | 1026 | hPa | Humid | 0 | 0 | 0 | 23.293 | 89727.1145 | 293358.2244 | 30.45 | 38.1
4933 | 2022-05-17 13:58 | 45.0075 | oxy_ch_2 (PSt7-10) | 2022-05-17 09:48 | default | 262.0423 | μmol/L | 17.9253 | °C | 1026 | hPa | Humid | 0 | 0 | 0 | 23.279 | 89671.6117 | 293357.5473 | 30.45 | 38.1
4943 | 2022-05-17 13:58 | 45.341 | oxy_ch_2 (PSt7-10) | 2022-05-17 09:48 | default | 262.2598 | μmol/L | 17.9314 | °C | 1026 | hPa | Humid | 0 | 0 | 0 | 23.267 | 89629.7586 | 293339.0574 | 30.45 | 38.1
4953 | 2022-05-17 13:59 | 45.6745 | oxy_ch_2 (PSt7-10) | 2022-05-17 09:48 | default | 262.4437 | μmol/L | 17.9253 | °C | 1026 | hPa | Humid | 0 | 0 | 0 | 23.261 | 89577.3771 | 293335.0862 | 30.45 | 38.1
4963 | 2022-05-17 13:59 | 46.008 | oxy_ch_2 (PSt7-10) | 2022-05-17 09:48 | default | 262.5445 | μmol/L | 17.9375 | °C | 1026 | hPa | Humid | 0 | 0 | 0 | 23.252 | 89526.0887 | 293332.8578 | 30.45 | 38.1
4973 | 2022-05-17 13:59 | 46.3413 | oxy_ch_2 (PSt7-10) | 2022-05-17 09:48 | default | 263.1198 | μmol/L | 17.9192 | °C | 1026 | hPa | Humid | 0 | 0 | 0 | 23.233 | 89466.1168 | 293310.2615 | 30.45 | 38.1
4983 | 2022-05-17 14:00 | 46.6747 | oxy_ch_2 (PSt7-10) | 2022-05-17 09:48 | default | 263.1036 | μmol/L | 17.9375 | °C | 1026 | hPa | Humid | 0 | 0 | 0 | 23.227 | 89427.6334 | 293301.6609 | 30.45 | 38.1
4993 | 2022-05-17 14:00 | 47.0075 | oxy_ch_2 (PSt7-10) | 2022-05-17 09:48 | default | 263.1036 | μmol/L | 17.9375 | °C | 1026 | hPa | Humid | 0 | 0 | 0 | 23.227 | 89420.0842 | 293306.9683 | 30.45 | 38.1
5003 | 2022-05-17 14:00 | 47.341 | oxy_ch_2 (PSt7-10) | 2022-05-17 09:48 | default | 262.7788 | μmol/L | 17.9253 | °C | 1026 | hPa | Humid | 0 | 0 | 0 | 23.246 | 89461.9029 | 293294.1509 | 30.45 | 38.1
5013 | 2022-05-17 14:01 | 47.6747 | oxy_ch_2 (PSt7-10) | 2022-05-17 09:48 | default | 262.466 | μmol/L | 17.9253 | °C | 1026 | hPa | Humid | 0 | 0 | 0 | 23.26 | 89545.1294 | 293287.9514 | 30.45 | 38.1
5023 | 2022-05-17 14:01 | 48.008 | oxy_ch_2 (PSt7-10) | 2022-05-17 09:48 | default | 261.7696 | μmol/L | 17.9314 | °C | 1026 | hPa | Humid | 0 | 0 | 0 | 23.289 | 89653.2165 | 293286.5532 | 30.45 | 38.1
5033 | 2022-05-17 14:01 | 48.3408 | oxy_ch_2 (PSt7-10) | 2022-05-17 09:48 | default | 261.2638 | μmol/L | 17.9253 | °C | 1026 | hPa | Humid | 0 | 0 | 0 | 23.314 | 89760.2519 | 293276.5741 | 30.45 | 38.1
5043 | 2022-05-17 14:02 | 48.6742 | oxy_ch_2 (PSt7-10) | 2022-05-17 09:48 | default | 260.3775 | μmol/L | 17.9253 | °C | 1026 | hPa | Humid | 0 | 0 | 0 | 23.354 | 89939.3647 | 293255.0702 | 30.45 | 38.1
5053 | 2022-05-17 14:02 | 49.0074 | oxy_ch_2 (PSt7-10) | 2022-05-17 09:48 | default | 259.4013 | μmol/L | 17.9314 | °C | 1026 | hPa | Humid | 0 | 0 | 0 | 23.396 | 90123.565 | 293270.7465 | 30.45 | 38.1
5063 | 2022-05-17 14:02 | 49.3409 | oxy_ch_2 (PSt7-10) | 2022-05-17 09:48 | default | 259.0549 | μmol/L | 17.9253 | °C | 1026 | hPa | Humid | 0 | 0 | 0 | 23.414 | 90198.6013 | 293260.092 | 30.45 | 38.1
5073 | 2022-05-17 14:03 | 49.6743 | oxy_ch_2 (PSt7-10) | 2022-05-17 09:48 | default | 258.742 | μmol/L | 17.9314 | °C | 1026 | hPa | Humid | 0 | 0 | 0 | 23.426 | 90229.5669 | 293260.8446 | 30.45 | 38.1
5083 | 2022-05-17 14:03 | 50.0076 | oxy_ch_2 (PSt7-10) | 2022-05-17 09:48 | default | 258.561 | μmol/L | 17.9375 | °C | 1026 | hPa | Humid | 0 | 0 | 0 | 23.432 | 90254.8151 | 293238.4436 | 30.45 | 38.1
5093 | 2022-05-17 14:03 | 50.341 | oxy_ch_2 (PSt7-10) | 2022-05-17 09:48 | default | 258.4569 | μmol/L | 17.9314 | °C | 1026 | hPa | Humid | 0 | 0 | 0 | 23.439 | 90301.4161 | 293241.5282 | 30.45 | 38.1
5103 | 2022-05-17 14:04 | 50.6744 | oxy_ch_2 (PSt7-10) | 2022-05-17 09:48 | default | 258.2433 | μmol/L | 17.9253 | °C | 1026 | hPa | Humid | 0 | 0 | 0 | 23.451 | 90334.5387 | 293246.4289 | 30.45 | 38.1
5113 | 2022-05-17 14:04 | 51.0077 | oxy_ch_2 (PSt7-10) | 2022-05-17 09:48 | default | 258.1338 | μmol/L | 17.9253 | °C | 1026 | hPa | Humid | 0 | 0 | 0 | 23.456 | 90369.4767 | 293226.9647 | 30.45 | 38.1
5123 | 2022-05-17 14:04 | 51.341 | oxy_ch_2 (PSt7-10) | 2022-05-17 09:48 | default | 257.8659 | μmol/L | 17.9314 | °C | 1026 | hPa | Humid | 0 | 0 | 0 | 23.466 | 90401.0514 | 293211.4354 | 30.45 | 38.1
5133 | 2022-05-17 14:05 | 51.6744 | oxy_ch_2 (PSt7-10) | 2022-05-17 09:48 | default | 257.6256 | μmol/L | 17.9314 | °C | 1026 | hPa | Humid | 0 | 0 | 0 | 23.477 | 90430.369 | 293218.2723 | 30.45 | 38.1
5143 | 2022-05-17 14:05 | 52.0077 | oxy_ch_2 (PSt7-10) | 2022-05-17 09:48 | default | 257.5383 | μmol/L | 17.9314 | °C | 1026 | hPa | Humid | 0 | 0 | 0 | 23.481 | 90458.8993 | 293203.7951 | 30.45 | 38.1
5153 | 2022-05-17 14:05 | 52.3412 | oxy_ch_2 (PSt7-10) | 2022-05-17 09:48 | default | 257.2548 | μmol/L | 17.9314 | °C | 1026 | hPa | Humid | 0 | 0 | 0 | 23.494 | 90482.9816 | 293213.6302 | 30.45 | 38.1
5163 | 2022-05-17 14:06 | 52.6745 | oxy_ch_2 (PSt7-10) | 2022-05-17 09:48 | default | 257.2821 | μmol/L | 17.9253 | °C | 1026 | hPa | Humid | 0 | 0 | 0 | 23.495 | 90506.7877 | 293213.4053 | 30.45 | 38.1
5173 | 2022-05-17 14:06 | 53.0075 | oxy_ch_2 (PSt7-10) | 2022-05-17 09:48 | default | 257.1459 | μmol/L | 17.9314 | °C | 1026 | hPa | Humid | 0 | 0 | 0 | 23.499 | 90530.5094 | 293209.9283 | 30.45 | 38.1
5183 | 2022-05-17 14:06 | 53.3415 | oxy_ch_2 (PSt7-10) | 2022-05-17 09:48 | default | 257.0642 | μmol/L | 17.9253 | °C | 1026 | hPa | Humid | 0 | 0 | 0 | 23.505 | 90553.1252 | 293200.5409 | 30.45 | 38.1
5193 | 2022-05-17 14:07 | 53.6746 | oxy_ch_2 (PSt7-10) | 2022-05-17 09:48 | default | 256.8901 | μmol/L | 17.9253 | °C | 1026 | hPa | Humid | 0 | 0 | 0 | 23.513 | 90568.6842 | 293202.0224 | 30.45 | 38.1
5203 | 2022-05-17 14:07 | 54.0078 | oxy_ch_2 (PSt7-10) | 2022-05-17 09:48 | default | 256.7541 | μmol/L | 17.9314 | °C | 1026 | hPa | Humid | 0 | 0 | 0 | 23.517 | 90578.4003 | 293207.3821 | 30.45 | 38.1
5213 | 2022-05-17 14:07 | 54.3413 | oxy_ch_2 (PSt7-10) | 2022-05-17 09:48 | default | 256.7541 | μmol/L | 17.9314 | °C | 1026 | hPa | Humid | 0 | 0 | 0 | 23.517 | 90595.871 | 293185.1984 | 30.45 | 38.1
5223 | 2022-05-17 14:08 | 54.6747 | oxy_ch_2 (PSt7-10) | 2022-05-17 09:48 | default | 256.7651 | μmol/L | 17.9192 | °C | 1026 | hPa | Humid | 0 | 0 | 0 | 23.521 | 90598.3423 | 293180.396 | 30.45 | 38.1
5233 | 2022-05-17 14:08 | 55.0081 | oxy_ch_2 (PSt7-10) | 2022-05-17 09:48 | default | 256.5585 | μmol/L | 17.9314 | °C | 1026 | hPa | Humid | 0 | 0 | 0 | 23.526 | 90609.4835 | 293173.3129 | 30.45 | 38.1
5243 | 2022-05-17 14:08 | 55.3414 | oxy_ch_2 (PSt7-10) | 2022-05-17 09:48 | default | 256.5423 | μmol/L | 17.9253 | °C | 1026 | hPa | Humid | 0 | 0 | 0 | 23.529 | 90614.4598 | 293170.3861 | 30.45 | 38.1
5253 | 2022-05-17 14:09 | 55.6747 | oxy_ch_2 (PSt7-10) | 2022-05-17 09:48 | default | 256.4716 | μmol/L | 17.9314 | °C | 1026 | hPa | Humid | 0 | 0 | 0 | 23.53 | 90619.1376 | 293158.2943 | 30.45 | 38.1
5263 | 2022-05-17 14:09 | 56.0077 | oxy_ch_2 (PSt7-10) | 2022-05-17 09:48 | default | 256.5478 | μmol/L | 17.9192 | °C | 1026 | hPa | Humid | 0 | 0 | 0 | 23.531 | 90624.2381 | 293157.5534 | 30.45 | 38.1
5273 | 2022-05-17 14:09 | 56.3414 | oxy_ch_2 (PSt7-10) | 2022-05-17 09:48 | default | 256.3686 | μmol/L | 17.9253 | °C | 1026 | hPa | Humid | 0 | 0 | 0 | 23.537 | 90631.4571 | 293146.82 | 30.45 | 38.1