## Devices
Name | Type | Serial | FW-Version | Channels
SABD0002000012 | OXY-10 ST | SABD0002000012 | AAV2.0.0.13 | 10

## Sensors
Name | Analyte | Sensor ID | Sensor Type | Batch ID | Lot Nr | Created on
oxy_ch_5 | O2 | 386281131 | PSt7-10 | 000000-000 | 0000-00 | 2022-05-17 09:52

## Oxygen Calibrations
Sensor | Calibration Date | Cal0 [°] | T0 | T0 Unit | Cal2nd [°] | T2nd | T2nd Unit | pATM | pATM Unit | O2Cal2nd | O2Cal2nd Unit | Environment | f1 | m | dKSV1 | dKSV2 | dPhi1 | dPhi2 | Is PreSens Calibration
oxy_ch_5 (PSt7-10) | 2022-05-17 09:52 | 55.57 | 20 | °C | 22.74 | 20 | °C | 985 | hPa | 100 | %a.s. | Humid | 0.857 | 12.4 | 0.000374 | 0 | -0.01834 | -9e-05 | FALSE

## Annotations
Date | Delta T [min] | Device | Channel | User | Annotation

## Info
Software Version | 2.1.0.443
Exported at | 2022-05-17 12:53

## SABD0002000012, Ch 1
Id | Date | Delta T [min] | Sensor | Calibration | User | Oxygen | Oxygen Unit | Temperature | Temperature Unit | Pressure | Pressure Unit | Mode | Salinity [pmil] | User Signal Intensity | Error | Phase [°] | Amplitude [µV] | Reference Amplitude [µV] | Signal LED Current | Reference LED Current | Battery [V]
1556 | 2022-05-17 11:44 | 0 | oxy_ch_5 (PSt7-10) | 2022-05-17 09:52 | default | 318.0708 | μmol/L | 18.0584 | °C | 1027 | hPa | Humid | 0 | 0 | 0 | 21.76 | 109173.1758 | 270453.2297 | 36.4 | 83.1
1566 | 2022-05-17 11:44 | 0.3414 | oxy_ch_5 (PSt7-10) | 2022-05-17 09:52 | default | 317.8098 | μmol/L | 18.0706 | °C | 1027 | hPa | Humid | 0 | 0 | 0 | 21.765 | 109175.7543 | 270465.5771 | 36.4 | 83.1
1576 | 2022-05-17 11:45 | 0.67493 | oxy_ch_5 (PSt7-10) | 2022-05-17 09:52 | default | 317.7406 | μmol/L | 18.0829 | °C | 1027 | hPa | Humid | 0 | 0 | 0 | 21.763 | 109167.16 | 270452.5339 | 36.4 | 83.1
1586 | 2022-05-17 11:45 | 1.0085 | oxy_ch_5 (PSt7-10) | 2022-05-17 09:52 | default | 317.7551 | μmol/L | 18.0706 | °C | 1027 | hPa | Humid | 0 | 0 | 0 | 21.767 | 109143.013 | 270447.7299 | 36.4 | 83.1
1596 | 2022-05-17 11:45 | 1.3413 | oxy_ch_5 (PSt7-10) | 2022-05-17 09:52 | default | 317.954 | μmol/L | 18.0645 | °C | 1027 | hPa | Humid | 0 | 0 | 0 | 21.762 | 109120.2933 | 270441.0076 | 36.4 | 83.1
1606 | 2022-05-17 11:46 | 1.6748 | oxy_ch_5 (PSt7-10) | 2022-05-17 09:52 | default | 318.0361 | μmol/L | 18.0645 | °C | 1027 | hPa | Humid | 0 | 0 | 0 | 21.759 | 109096.7363 | 270440.0605 | 36.4 | 83.1
1616 | 2022-05-17 11:46 | 2.0078 | oxy_ch_5 (PSt7-10) | 2022-05-17 09:52 | default | 318.1329 | μmol/L | 18.0522 | °C | 1027 | hPa | Humid | 0 | 0 | 0 | 21.76 | 109074.672 | 270434.0172 | 36.4 | 83.1
1626 | 2022-05-17 11:46 | 2.3415 | oxy_ch_5 (PSt7-10) | 2022-05-17 09:52 | default | 318.0854 | μmol/L | 18.0461 | °C | 1027 | hPa | Humid | 0 | 0 | 0 | 21.764 | 109055.9903 | 270415.1463 | 36.4 | 83.1
1636 | 2022-05-17 11:47 | 2.6743 | oxy_ch_5 (PSt7-10) | 2022-05-17 09:52 | default | 318.1749 | μmol/L | 18.04 | °C | 1027 | hPa | Humid | 0 | 0 | 0 | 21.763 | 109048.3825 | 270404.9124 | 36.4 | 83.1
1646 | 2022-05-17 11:47 | 3.0078 | oxy_ch_5 (PSt7-10) | 2022-05-17 09:52 | default | 318.1402 | μmol/L | 18.0461 | °C | 1027 | hPa | Humid | 0 | 0 | 0 | 21.762 | 109040.1824 | 270406.9273 | 36.4 | 83.1
1656 | 2022-05-17 11:47 | 3.3412 | oxy_ch_5 (PSt7-10) | 2022-05-17 09:52 | default | 318.1274 | μmol/L | 18.0339 | °C | 1027 | hPa | Humid | 0 | 0 | 0 | 21.767 | 109041.706 | 270396.2404 | 36.4 | 83.1
1666 | 2022-05-17 11:48 | 3.6744 | oxy_ch_5 (PSt7-10) | 2022-05-17 09:52 | default | 317.9558 | μmol/L | 18.04 | °C | 1027 | hPa | Humid | 0 | 0 | 0 | 21.771 | 109037.8103 | 270380.7 | 36.4 | 83.1
1676 | 2022-05-17 11:48 | 4.0078 | oxy_ch_5 (PSt7-10) | 2022-05-17 09:52 | default | 317.881 | μmol/L | 18.0339 | °C | 1027 | hPa | Humid | 0 | 0 | 0 | 21.776 | 109021.522 | 270370.1177 | 36.4 | 83.1
1686 | 2022-05-17 11:48 | 4.3412 | oxy_ch_5 (PSt7-10) | 2022-05-17 09:52 | default | 317.9778 | μmol/L | 18.0216 | °C | 1027 | hPa | Humid | 0 | 0 | 0 | 21.777 | 109023.4894 | 270358.9951 | 36.4 | 83.1
1696 | 2022-05-17 11:49 | 4.6748 | oxy_ch_5 (PSt7-10) | 2022-05-17 09:52 | default | 317.9631 | μmol/L | 18.0339 | °C | 1027 | hPa | Humid | 0 | 0 | 0 | 21.773 | 109016.134 | 270355.7084 | 36.4 | 83.1
1706 | 2022-05-17 11:49 | 5.0081 | oxy_ch_5 (PSt7-10) | 2022-05-17 09:52 | default | 317.9084 | μmol/L | 18.0339 | °C | 1027 | hPa | Humid | 0 | 0 | 0 | 21.775 | 109005.0418 | 270342.6461 | 36.4 | 83.1
1716 | 2022-05-17 11:49 | 5.341 | oxy_ch_5 (PSt7-10) | 2022-05-17 09:52 | default | 317.9905 | μmol/L | 18.0339 | °C | 1027 | hPa | Humid | 0 | 0 | 0 | 21.772 | 108978.0653 | 270338.5455 | 36.4 | 83.1
1726 | 2022-05-17 11:50 | 5.6745 | oxy_ch_5 (PSt7-10) | 2022-05-17 09:52 | default | 317.9485 | μmol/L | 18.0461 | °C | 1027 | hPa | Humid | 0 | 0 | 0 | 21.769 | 108952.7179 | 270321.2241 | 36.4 | 83.1
1736 | 2022-05-17 11:50 | 6.0081 | oxy_ch_5 (PSt7-10) | 2022-05-17 09:52 | default | 317.9211 | μmol/L | 18.0461 | °C | 1027 | hPa | Humid | 0 | 0 | 0 | 21.77 | 108924.9705 | 270324.7356 | 36.4 | 83.1
1746 | 2022-05-17 11:50 | 6.3418 | oxy_ch_5 (PSt7-10) | 2022-05-17 09:52 | default | 318.0653 | μmol/L | 18.04 | °C | 1027 | hPa | Humid | 0 | 0 | 0 | 21.767 | 108905.022 | 270315.2111 | 36.4 | 83.1
1756 | 2022-05-17 11:51 | 6.6745 | oxy_ch_5 (PSt7-10) | 2022-05-17 09:52 | default | 318.1822 | μmol/L | 18.0339 | °C | 1027 | hPa | Humid | 0 | 0 | 0 | 21.765 | 108876.4137 | 270299.5225 | 36.4 | 83.1
1766 | 2022-05-17 11:51 | 7.0079 | oxy_ch_5 (PSt7-10) | 2022-05-17 09:52 | default | 318.2023 | μmol/L | 18.04 | °C | 1027 | hPa | Humid | 0 | 0 | 0 | 21.762 | 108861.0027 | 270286.7007 | 36.4 | 83.1
1776 | 2022-05-17 11:51 | 7.3416 | oxy_ch_5 (PSt7-10) | 2022-05-17 09:52 | default | 318.1201 | μmol/L | 18.04 | °C | 1027 | hPa | Humid | 0 | 0 | 0 | 21.765 | 108839.5807 | 270302.3187 | 36.4 | 83.1
1786 | 2022-05-17 11:52 | 7.675 | oxy_ch_5 (PSt7-10) | 2022-05-17 09:52 | default | 318.0379 | μmol/L | 18.04 | °C | 1027 | hPa | Humid | 0 | 0 | 0 | 21.768 | 108836.7182 | 270277.6948 | 36.4 | 83.1
1796 | 2022-05-17 11:52 | 8.0077 | oxy_ch_5 (PSt7-10) | 2022-05-17 09:52 | default | 318.0105 | μmol/L | 18.04 | °C | 1027 | hPa | Humid | 0 | 0 | 0 | 21.769 | 108824.7005 | 270281.3432 | 36.4 | 83.1
1806 | 2022-05-17 11:52 | 8.3417 | oxy_ch_5 (PSt7-10) | 2022-05-17 09:52 | default | 317.9759 | μmol/L | 18.0461 | °C | 1027 | hPa | Humid | 0 | 0 | 0 | 21.768 | 108823.1768 | 270277.0451 | 36.4 | 83.1
1816 | 2022-05-17 11:53 | 8.6744 | oxy_ch_5 (PSt7-10) | 2022-05-17 09:52 | default | 318.0452 | μmol/L | 18.0339 | °C | 1027 | hPa | Humid | 0 | 0 | 0 | 21.77 | 110376.4975 | 270268.7984 | 36.4 | 83.1
1826 | 2022-05-17 11:53 | 9.0087 | oxy_ch_5 (PSt7-10) | 2022-05-17 09:52 | default | 317.9084 | μmol/L | 18.0339 | °C | 1027 | hPa | Humid | 0 | 0 | 0 | 21.775 | 110359.6062 | 270258.1166 | 36.4 | 83.1
1836 | 2022-05-17 11:53 | 9.3413 | oxy_ch_5 (PSt7-10) | 2022-05-17 09:52 | default | 318.0252 | μmol/L | 18.0278 | °C | 1027 | hPa | Humid | 0 | 0 | 0 | 21.773 | 110344.9998 | 270259.5959 | 36.4 | 83.1
1846 | 2022-05-17 11:54 | 9.6749 | oxy_ch_5 (PSt7-10) | 2022-05-17 09:52 | default | 317.9905 | μmol/L | 18.0339 | °C | 1027 | hPa | Humid | 0 | 0 | 0 | 21.772 | 110253.1529 | 270236.8537 | 36.4 | 83.1
1856 | 2022-05-17 11:54 | 10.0084 | oxy_ch_5 (PSt7-10) | 2022-05-17 09:52 | default | 317.8883 | μmol/L | 18.0278 | °C | 1027 | hPa | Humid | 0 | 0 | 0 | 21.778 | 110247.6131 | 270234.3565 | 36.4 | 83.1
1866 | 2022-05-17 11:54 | 10.3416 | oxy_ch_5 (PSt7-10) | 2022-05-17 09:52 | default | 317.8263 | μmol/L | 18.0339 | °C | 1027 | hPa | Humid | 0 | 0 | 0 | 21.778 | 110247.6611 | 270232.7436 | 36.4 | 83.1
1876 | 2022-05-17 11:55 | 10.675 | oxy_ch_5 (PSt7-10) | 2022-05-17 09:52 | default | 317.9084 | μmol/L | 18.0339 | °C | 1027 | hPa | Humid | 0 | 0 | 0 | 21.775 | 110996.6948 | 270220.5091 | 36.4 | 83.1
1886 | 2022-05-17 11:55 | 11.0084 | oxy_ch_5 (PSt7-10) | 2022-05-17 09:52 | default | 318.1073 | μmol/L | 18.0278 | °C | 1027 | hPa | Humid | 0 | 0 | 0 | 21.77 | 110932.3574 | 270212.014 | 36.4 | 83.1
1896 | 2022-05-17 11:55 | 11.3418 | oxy_ch_5 (PSt7-10) | 2022-05-17 09:52 | default | 318.1147 | μmol/L | 18.0216 | °C | 1027 | hPa | Humid | 0 | 0 | 0 | 21.772 | 110936.2065 | 270211.8381 | 36.4 | 83.1
1906 | 2022-05-17 11:56 | 11.6751 | oxy_ch_5 (PSt7-10) | 2022-05-17 09:52 | default | 318.1968 | μmol/L | 18.0216 | °C | 1027 | hPa | Humid | 0 | 0 | 0 | 21.769 | 110923.5399 | 270211.7082 | 36.4 | 83.1
1916 | 2022-05-17 11:56 | 12.0078 | oxy_ch_5 (PSt7-10) | 2022-05-17 09:52 | default | 318.1147 | μmol/L | 18.0216 | °C | 1027 | hPa | Humid | 0 | 0 | 0 | 21.772 | 110911.3466 | 270202.3453 | 36.4 | 83.1
1926 | 2022-05-17 11:56 | 12.3412 | oxy_ch_5 (PSt7-10) | 2022-05-17 09:52 | default | 318.0399 | μmol/L | 18.0155 | °C | 1027 | hPa | Humid | 0 | 0 | 0 | 21.777 | 110900.7843 | 270195.0904 | 36.4 | 83.1
1936 | 2022-05-17 11:57 | 12.6746 | oxy_ch_5 (PSt7-10) | 2022-05-17 09:52 | default | 318.2389 | μmol/L | 18.0094 | °C | 1027 | hPa | Humid | 0 | 0 | 0 | 21.772 | 110893.4667 | 270192.0261 | 36.4 | 83.1
1946 | 2022-05-17 11:57 | 13.0079 | oxy_ch_5 (PSt7-10) | 2022-05-17 09:52 | default | 318.3285 | μmol/L | 18.0033 | °C | 1027 | hPa | Humid | 0 | 0 | 0 | 21.771 | 110864.1657 | 270157.4984 | 36.4 | 83.1
1956 | 2022-05-17 11:57 | 13.3415 | oxy_ch_5 (PSt7-10) | 2022-05-17 09:52 | default | 318.3906 | μmol/L | 17.9971 | °C | 1027 | hPa | Humid | 0 | 0 | 0 | 21.771 | 110859.2108 | 270167.8732 | 36.4 | 83.1
1966 | 2022-05-17 11:58 | 13.6749 | oxy_ch_5 (PSt7-10) | 2022-05-17 09:52 | default | 318.2189 | μmol/L | 18.0033 | °C | 1027 | hPa | Humid | 0 | 0 | 0 | 21.775 | 110857.099 | 270145.3478 | 36.4 | 83.1
1976 | 2022-05-17 11:58 | 14.0078 | oxy_ch_5 (PSt7-10) | 2022-05-17 09:52 | default | 318.122 | μmol/L | 18.0155 | °C | 1027 | hPa | Humid | 0 | 0 | 0 | 21.774 | 110831.8886 | 270160.5301 | 36.4 | 83.1
1986 | 2022-05-17 11:58 | 14.3414 | oxy_ch_5 (PSt7-10) | 2022-05-17 09:52 | default | 318.4455 | μmol/L | 17.9971 | °C | 1027 | hPa | Humid | 0 | 0 | 0 | 21.769 | 110838.4271 | 270152.4784 | 36.4 | 83.1
1996 | 2022-05-17 11:59 | 14.675 | oxy_ch_5 (PSt7-10) | 2022-05-17 09:52 | default | 318.4181 | μmol/L | 17.9971 | °C | 1027 | hPa | Humid | 0 | 0 | 0 | 21.77 | 110833.5221 | 270135.5565 | 36.4 | 83.1
2006 | 2022-05-17 11:59 | 15.0078 | oxy_ch_5 (PSt7-10) | 2022-05-17 09:52 | default | 318.3906 | μmol/L | 17.9971 | °C | 1027 | hPa | Humid | 0 | 0 | 0 | 21.771 | 110829.1696 | 270143.0235 | 36.4 | 83.1
2016 | 2022-05-17 11:59 | 15.3411 | oxy_ch_5 (PSt7-10) | 2022-05-17 09:52 | default | 318.3358 | μmol/L | 17.9971 | °C | 1027 | hPa | Humid | 0 | 0 | 0 | 21.773 | 110820.6781 | 270136.9897 | 36.4 | 83.1
2026 | 2022-05-17 12:00 | 15.6746 | oxy_ch_5 (PSt7-10) | 2022-05-17 09:52 | default | 318.3084 | μmol/L | 17.9971 | °C | 1027 | hPa | Humid | 0 | 0 | 0 | 21.774 | 110818.7572 | 270125.465 | 36.4 | 83.1
2036 | 2022-05-17 12:00 | 16.0081 | oxy_ch_5 (PSt7-10) | 2022-05-17 09:52 | default | 318.398 | μmol/L | 17.991 | °C | 1027 | hPa | Humid | 0 | 0 | 0 | 21.773 | 110815.3632 | 270130.0146 | 36.4 | 83.1
2046 | 2022-05-17 12:00 | 16.3417 | oxy_ch_5 (PSt7-10) | 2022-05-17 09:52 | default | 318.4054 | μmol/L | 17.9849 | °C | 1027 | hPa | Humid | 0 | 0 | 0 | 21.775 | 110826.7714 | 270126.6943 | 36.4 | 83.1
2056 | 2022-05-17 12:01 | 16.675 | oxy_ch_5 (PSt7-10) | 2022-05-17 09:52 | default | 318.3506 | μmol/L | 17.9849 | °C | 1027 | hPa | Humid | 0 | 0 | 0 | 21.777 | 110818.0762 | 270122.3444 | 36.4 | 83.1
2066 | 2022-05-17 12:01 | 17.0077 | oxy_ch_5 (PSt7-10) | 2022-05-17 09:52 | default | 318.2062 | μmol/L | 17.991 | °C | 1027 | hPa | Humid | 0 | 0 | 0 | 21.78 | 110808.2598 | 270111.0102 | 36.4 | 83.1
2076 | 2022-05-17 12:01 | 17.3412 | oxy_ch_5 (PSt7-10) | 2022-05-17 09:52 | default | 318.1788 | μmol/L | 17.991 | °C | 1027 | hPa | Humid | 0 | 0 | 0 | 21.781 | 110826.2523 | 270114.6768 | 36.4 | 83.1
2086 | 2022-05-17 12:02 | 17.6748 | oxy_ch_5 (PSt7-10) | 2022-05-17 09:52 | default | 318.3706 | μmol/L | 17.991 | °C | 1027 | hPa | Humid | 0 | 0 | 0 | 21.774 | 110831.9327 | 270099.9536 | 36.4 | 83.1
2096 | 2022-05-17 12:02 | 18.0081 | oxy_ch_5 (PSt7-10) | 2022-05-17 09:52 | default | 318.2062 | μmol/L | 17.991 | °C | 1027 | hPa | Humid | 0 | 0 | 0 | 21.78 | 110825.217 | 270102.372 | 36.4 | 83.1
2106 | 2022-05-17 12:02 | 18.3416 | oxy_ch_5 (PSt7-10) | 2022-05-17 09:52 | default | 318.1988 | μmol/L | 17.9971 | °C | 1027 | hPa | Humid | 0 | 0 | 0 | 21.778 | 110815.8257 | 270096.5792 | 36.4 | 83.1
2116 | 2022-05-17 12:03 | 18.675 | oxy_ch_5 (PSt7-10) | 2022-05-17 09:52 | default | 318.0546 | μmol/L | 18.0033 | °C | 1027 | hPa | Humid | 0 | 0 | 0 | 21.781 | 110815.533 | 270082.0456 | 36.4 | 83.1
2126 | 2022-05-17 12:03 | 19.0082 | oxy_ch_5 (PSt7-10) | 2022-05-17 09:52 | default | 318.1367 | μmol/L | 18.0033 | °C | 1027 | hPa | Humid | 0 | 0 | 0 | 21.778 | 110800.3651 | 270076.8729 | 36.4 | 83.1
2136 | 2022-05-17 12:03 | 19.3412 | oxy_ch_5 (PSt7-10) | 2022-05-17 09:52 | default | 318.1714 | μmol/L | 17.9971 | °C | 1027 | hPa | Humid | 0 | 0 | 0 | 21.779 | 110799.1517 | 270072.2395 | 36.4 | 83.1
2146 | 2022-05-17 12:04 | 19.6745 | oxy_ch_5 (PSt7-10) | 2022-05-17 09:52 | default | 318.1714 | μmol/L | 17.9971 | °C | 1027 | hPa | Humid | 0 | 0 | 0 | 21.779 | 110790.4254 | 270068.6548 | 36.4 | 83.1
2156 | 2022-05-17 12:04 | 20.0079 | oxy_ch_5 (PSt7-10) | 2022-05-17 09:52 | default | 318.1167 | μmol/L | 17.9971 | °C | 1027 | hPa | Humid | 0 | 0 | 0 | 21.781 | 110783.3668 | 270066.004 | 36.4 | 83.1
2166 | 2022-05-17 12:04 | 20.3415 | oxy_ch_5 (PSt7-10) | 2022-05-17 09:52 | default | 318.2336 | μmol/L | 17.991 | °C | 1027 | hPa | Humid | 0 | 0 | 0 | 21.779 | 110782.8229 | 270066.7029 | 36.4 | 83.1
2176 | 2022-05-17 12:05 | 20.6751 | oxy_ch_5 (PSt7-10) | 2022-05-17 09:52 | default | 318.1314 | μmol/L | 17.9849 | °C | 1027 | hPa | Humid | 0 | 0 | 0 | 21.785 | 110781.2778 | 270057.3559 | 36.4 | 83.1
2186 | 2022-05-17 12:05 | 21.0083 | oxy_ch_5 (PSt7-10) | 2022-05-17 09:52 | default | 318.1662 | μmol/L | 17.9788 | °C | 1027 | hPa | Humid | 0 | 0 | 0 | 21.786 | 110788.8355 | 270056.4103 | 36.4 | 83.1
2196 | 2022-05-17 12:05 | 21.3411 | oxy_ch_5 (PSt7-10) | 2022-05-17 09:52 | default | 318.0493 | μmol/L | 17.9849 | °C | 1027 | hPa | Humid | 0 | 0 | 0 | 21.788 | 110800.8144 | 270040.5219 | 36.4 | 83.1
2206 | 2022-05-17 12:06 | 21.6745 | oxy_ch_5 (PSt7-10) | 2022-05-17 09:52 | default | 317.9946 | μmol/L | 17.9849 | °C | 1027 | hPa | Humid | 0 | 0 | 0 | 21.79 | 110813.5009 | 270023.282 | 36.4 | 83.1
2216 | 2022-05-17 12:06 | 22.0081 | oxy_ch_5 (PSt7-10) | 2022-05-17 09:52 | default | 317.7757 | μmol/L | 17.9849 | °C | 1027 | hPa | Humid | 0 | 0 | 0 | 21.798 | 110843.9197 | 270032.735 | 36.4 | 83.1
2226 | 2022-05-17 12:06 | 22.3413 | oxy_ch_5 (PSt7-10) | 2022-05-17 09:52 | default | 317.7484 | μmol/L | 17.9849 | °C | 1027 | hPa | Humid | 0 | 0 | 0 | 21.799 | 110841.6663 | 270024.0181 | 36.4 | 83.1
2236 | 2022-05-17 12:07 | 22.6749 | oxy_ch_5 (PSt7-10) | 2022-05-17 09:52 | default | 317.7011 | μmol/L | 17.9788 | °C | 1027 | hPa | Humid | 0 | 0 | 0 | 21.803 | 110845.5516 | 270030.4972 | 36.4 | 83.1
2246 | 2022-05-17 12:07 | 23.0084 | oxy_ch_5 (PSt7-10) | 2022-05-17 09:52 | default | 317.88 | μmol/L | 17.9665 | °C | 1027 | hPa | Humid | 0 | 0 | 0 | 21.801 | 110826.5673 | 270023.8276 | 36.4 | 83.1
2256 | 2022-05-17 12:07 | 23.3413 | oxy_ch_5 (PSt7-10) | 2022-05-17 09:52 | default | 317.7979 | μmol/L | 17.9665 | °C | 1027 | hPa | Humid | 0 | 0 | 0 | 21.804 | 110820.3063 | 270011.1467 | 36.4 | 83.1
2266 | 2022-05-17 12:08 | 23.6746 | oxy_ch_5 (PSt7-10) | 2022-05-17 09:52 | default | 317.7085 | μmol/L | 17.9726 | °C | 1027 | hPa | Humid | 0 | 0 | 0 | 21.805 | 110819.2924 | 270013.5455 | 36.4 | 83.1
2276 | 2022-05-17 12:08 | 24.0082 | oxy_ch_5 (PSt7-10) | 2022-05-17 09:52 | default | 317.7632 | μmol/L | 17.9726 | °C | 1027 | hPa | Humid | 0 | 0 | 0 | 21.803 | 110817.6691 | 270019.7332 | 36.4 | 83.1
2286 | 2022-05-17 12:08 | 24.3411 | oxy_ch_5 (PSt7-10) | 2022-05-17 09:52 | default | 317.9347 | μmol/L | 17.9665 | °C | 1027 | hPa | Humid | 0 | 0 | 0 | 21.799 | 110797.834 | 270028.5908 | 36.4 | 83.1
2296 | 2022-05-17 12:09 | 24.6747 | oxy_ch_5 (PSt7-10) | 2022-05-17 09:52 | default | 317.9347 | μmol/L | 17.9665 | °C | 1027 | hPa | Humid | 0 | 0 | 0 | 21.799 | 110783.2299 | 270017.177 | 36.4 | 83.1
2306 | 2022-05-17 12:09 | 25.0083 | oxy_ch_5 (PSt7-10) | 2022-05-17 09:52 | default | 317.7905 | μmol/L | 17.9726 | °C | 1027 | hPa | Humid | 0 | 0 | 0 | 21.802 | 110774.518 | 270026.625 | 36.4 | 83.1
2316 | 2022-05-17 12:09 | 25.3418 | oxy_ch_5 (PSt7-10) | 2022-05-17 09:52 | default | 318.0789 | μmol/L | 17.9604 | °C | 1027 | hPa | Humid | 0 | 0 | 0 | 21.796 | 110771.7606 | 270022.4716 | 36.4 | 83.1
2326 | 2022-05-17 12:10 | 25.6745 | oxy_ch_5 (PSt7-10) | 2022-05-17 09:52 | default | 318.0715 | μmol/L | 17.9665 | °C | 1027 | hPa | Humid | 0 | 0 | 0 | 21.794 | 110771.4829 | 270029.282 | 36.4 | 83.1
2336 | 2022-05-17 12:10 | 26.0082 | oxy_ch_5 (PSt7-10) | 2022-05-17 09:52 | default | 318.0989 | μmol/L | 17.9665 | °C | 1027 | hPa | Humid | 0 | 0 | 0 | 21.793 | 110765.9996 | 270022.2542 | 36.4 | 83.1
2346 | 2022-05-17 12:10 | 26.3417 | oxy_ch_5 (PSt7-10) | 2022-05-17 09:52 | default | 317.9894 | μmol/L | 17.9665 | °C | 1027 | hPa | Humid | 0 | 0 | 0 | 21.797 | 110774.2225 | 270033.1795 | 36.4 | 83.1
2356 | 2022-05-17 12:11 | 26.6743 | oxy_ch_5 (PSt7-10) | 2022-05-17 09:52 | default | 317.9273 | μmol/L | 17.9726 | °C | 1027 | hPa | Humid | 0 | 0 | 0 | 21.797 | 110759.3313 | 270033.1037 | 36.4 | 83.1
2366 | 2022-05-17 12:11 | 27.0078 | oxy_ch_5 (PSt7-10) | 2022-05-17 09:52 | default | 317.962 | μmol/L | 17.9665 | °C | 1027 | hPa | Humid | 0 | 0 | 0 | 21.798 | 110751.1255 | 270034.6276 | 36.4 | 83.1
2376 | 2022-05-17 12:11 | 27.3414 | oxy_ch_5 (PSt7-10) | 2022-05-17 09:52 | default | 318.1188 | μmol/L | 17.9726 | °C | 1027 | hPa | Humid | 0 | 0 | 0 | 21.79 | 110750.9104 | 270036.1026 | 36.4 | 83.1
2386 | 2022-05-17 12:12 | 27.675 | oxy_ch_5 (PSt7-10) | 2022-05-17 09:52 | default | 318.0367 | μmol/L | 17.9726 | °C | 1027 | hPa | Humid | 0 | 0 | 0 | 21.793 | 110743.7796 | 270034.3214 | 36.4 | 83.1
2396 | 2022-05-17 12:12 | 28.0078 | oxy_ch_5 (PSt7-10) | 2022-05-17 09:52 | default | 318.0094 | μmol/L | 17.9726 | °C | 1027 | hPa | Humid | 0 | 0 | 0 | 21.794 | 110737.8699 | 270030.6373 | 36.4 | 83.1
2406 | 2022-05-17 12:12 | 28.3412 | oxy_ch_5 (PSt7-10) | 2022-05-17 09:52 | default | 318.2158 | μmol/L | 17.9604 | °C | 1027 | hPa | Humid | 0 | 0 | 0 | 21.791 | 110733.013 | 270024.8513 | 36.4 | 83.1
2416 | 2022-05-17 12:13 | 28.6748 | oxy_ch_5 (PSt7-10) | 2022-05-17 09:52 | default | 318.1262 | μmol/L | 17.9665 | °C | 1027 | hPa | Humid | 0 | 0 | 0 | 21.792 | 110742.2006 | 270034.3203 | 36.4 | 83.1
2426 | 2022-05-17 12:13 | 29.0084 | oxy_ch_5 (PSt7-10) | 2022-05-17 09:52 | default | 318.1536 | μmol/L | 17.9665 | °C | 1027 | hPa | Humid | 0 | 0 | 0 | 21.791 | 110732.0998 | 270027.2375 | 36.4 | 83.1
2436 | 2022-05-17 12:13 | 29.3413 | oxy_ch_5 (PSt7-10) | 2022-05-17 09:52 | default | 318.181 | μmol/L | 17.9665 | °C | 1027 | hPa | Humid | 0 | 0 | 0 | 21.79 | 110732.0212 | 270021.9637 | 36.4 | 83.1
2446 | 2022-05-17 12:14 | 29.6747 | oxy_ch_5 (PSt7-10) | 2022-05-17 09:52 | default | 318.2432 | μmol/L | 17.9604 | °C | 1027 | hPa | Humid | 0 | 0 | 0 | 21.79 | 110731.578 | 270030.0851 | 36.4 | 83.1
2456 | 2022-05-17 12:14 | 30.0081 | oxy_ch_5 (PSt7-10) | 2022-05-17 09:52 | default | 318.1262 | μmol/L | 17.9665 | °C | 1027 | hPa | Humid | 0 | 0 | 0 | 21.792 | 110731.7853 | 270035.6229 | 36.4 | 83.1
2466 | 2022-05-17 12:14 | 30.3415 | oxy_ch_5 (PSt7-10) | 2022-05-17 09:52 | default | 318.161 | μmol/L | 17.9604 | °C | 1027 | hPa | Humid | 0 | 0 | 0 | 21.793 | 110732.2099 | 270039.4526 | 36.4 | 83.1
2476 | 2022-05-17 12:15 | 30.675 | oxy_ch_5 (PSt7-10) | 2022-05-17 09:52 | default | 318.0515 | μmol/L | 17.9604 | °C | 1027 | hPa | Humid | 0 | 0 | 0 | 21.797 | 110745.046 | 270039.6985 | 36.4 | 83.1
2486 | 2022-05-17 12:15 | 31.0079 | oxy_ch_5 (PSt7-10) | 2022-05-17 09:52 | default | 318.0242 | μmol/L | 17.9604 | °C | 1027 | hPa | Humid | 0 | 0 | 0 | 21.798 | 110751.3298 | 270042.0614 | 36.4 | 83.1
2496 | 2022-05-17 12:15 | 31.3414 | oxy_ch_5 (PSt7-10) | 2022-05-17 09:52 | default | 318.0441 | μmol/L | 17.9665 | °C | 1027 | hPa | Humid | 0 | 0 | 0 | 21.795 | 110743.1358 | 270035.0079 | 36.4 | 83.1
2506 | 2022-05-17 12:16 | 31.6749 | oxy_ch_5 (PSt7-10) | 2022-05-17 09:52 | default | 318.2506 | μmol/L | 17.9543 | °C | 1027 | hPa | Humid | 0 | 0 | 0 | 21.792 | 110748.386 | 270054.0537 | 36.4 | 83.1
2516 | 2022-05-17 12:16 | 32.0079 | oxy_ch_5 (PSt7-10) | 2022-05-17 09:52 | default | 318.1411 | μmol/L | 17.9543 | °C | 1027 | hPa | Humid | 0 | 0 | 0 | 21.796 | 110754.3281 | 270051.4306 | 36.4 | 83.1
2526 | 2022-05-17 12:16 | 32.3414 | oxy_ch_5 (PSt7-10) | 2022-05-17 09:52 | default | 318.161 | μmol/L | 17.9604 | °C | 1027 | hPa | Humid | 0 | 0 | 0 | 21.793 | 110763.9052 | 270048.3513 | 36.4 | 83.1
2536 | 2022-05-17 12:17 | 32.6751 | oxy_ch_5 (PSt7-10) | 2022-05-17 09:52 | default | 317.957 | μmol/L | 17.9481 | °C | 1027 | hPa | Humid | 0 | 0 | 0 | 21.805 | 110807.7952 | 270042.9249 | 36.4 | 83.1
2546 | 2022-05-17 12:17 | 33.0077 | oxy_ch_5 (PSt7-10) | 2022-05-17 09:52 | default | 317.9023 | μmol/L | 17.9481 | °C | 1027 | hPa | Humid | 0 | 0 | 0 | 21.807 | 110827.7762 | 270047.4278 | 36.4 | 83.1
2556 | 2022-05-17 12:17 | 33.3412 | oxy_ch_5 (PSt7-10) | 2022-05-17 09:52 | default | 317.8675 | μmol/L | 17.9543 | °C | 1027 | hPa | Humid | 0 | 0 | 0 | 21.806 | 110845.501 | 270060.7416 | 36.4 | 83.1
2566 | 2022-05-17 12:18 | 33.6746 | oxy_ch_5 (PSt7-10) | 2022-05-17 09:52 | default | 317.7035 | μmol/L | 17.9543 | °C | 1027 | hPa | Humid | 0 | 0 | 0 | 21.812 | 110834.2196 | 270048.5219 | 36.4 | 83.1
2576 | 2022-05-17 12:18 | 34.0082 | oxy_ch_5 (PSt7-10) | 2022-05-17 09:52 | default | 317.8476 | μmol/L | 17.9481 | °C | 1027 | hPa | Humid | 0 | 0 | 0 | 21.809 | 110816.5531 | 270052.4775 | 36.4 | 83.1
2586 | 2022-05-17 12:18 | 34.3415 | oxy_ch_5 (PSt7-10) | 2022-05-17 09:52 | default | 317.9023 | μmol/L | 17.9481 | °C | 1027 | hPa | Humid | 0 | 0 | 0 | 21.807 | 110829.1472 | 270058.2982 | 36.4 | 83.1
2596 | 2022-05-17 12:19 | 34.6751 | oxy_ch_5 (PSt7-10) | 2022-05-17 09:52 | default | 317.8675 | μmol/L | 17.9543 | °C | 1027 | hPa | Humid | 0 | 0 | 0 | 21.806 | 110820.6691 | 270046.9497 | 36.4 | 83.1
2606 | 2022-05-17 12:19 | 35.0078 | oxy_ch_5 (PSt7-10) | 2022-05-17 09:52 | default | 317.8749 | μmol/L | 17.9481 | °C | 1027 | hPa | Humid | 0 | 0 | 0 | 21.808 | 110807.6947 | 270042.2507 | 36.4 | 83.1
2616 | 2022-05-17 12:19 | 35.3411 | oxy_ch_5 (PSt7-10) | 2022-05-17 09:52 | default | 318.0117 | μmol/L | 17.9481 | °C | 1027 | hPa | Humid | 0 | 0 | 0 | 21.803 | 110804.3385 | 270051.2001 | 36.4 | 83.1
2626 | 2022-05-17 12:20 | 35.6747 | oxy_ch_5 (PSt7-10) | 2022-05-17 09:52 | default | 317.9023 | μmol/L | 17.9481 | °C | 1027 | hPa | Humid | 0 | 0 | 0 | 21.807 | 110804.5132 | 270046.4537 | 36.4 | 83.1
2636 | 2022-05-17 12:20 | 36.0076 | oxy_ch_5 (PSt7-10) | 2022-05-17 09:52 | default | 317.9918 | μmol/L | 17.942 | °C | 1027 | hPa | Humid | 0 | 0 | 0 | 21.806 | 110803.6684 | 270029.0989 | 36.4 | 83.1
2646 | 2022-05-17 12:20 | 36.3418 | oxy_ch_5 (PSt7-10) | 2022-05-17 09:52 | default | 318.039 | μmol/L | 17.9481 | °C | 1027 | hPa | Humid | 0 | 0 | 0 | 21.802 | 110794.483 | 270040.1289 | 36.4 | 83.1
2656 | 2022-05-17 12:21 | 36.6743 | oxy_ch_5 (PSt7-10) | 2022-05-17 09:52 | default | 317.9023 | μmol/L | 17.9481 | °C | 1027 | hPa | Humid | 0 | 0 | 0 | 21.807 | 110803.6474 | 270035.7034 | 36.4 | 83.1
2666 | 2022-05-17 12:21 | 37.0079 | oxy_ch_5 (PSt7-10) | 2022-05-17 09:52 | default | 317.9371 | μmol/L | 17.942 | °C | 1027 | hPa | Humid | 0 | 0 | 0 | 21.808 | 110828.507 | 270042.4811 | 36.4 | 83.1
2676 | 2022-05-17 12:21 | 37.3416 | oxy_ch_5 (PSt7-10) | 2022-05-17 09:52 | default | 317.9097 | μmol/L | 17.942 | °C | 1027 | hPa | Humid | 0 | 0 | 0 | 21.809 | 110842.5883 | 270040.7494 | 36.4 | 83.1
2686 | 2022-05-17 12:22 | 37.675 | oxy_ch_5 (PSt7-10) | 2022-05-17 09:52 | default | 317.855 | μmol/L | 17.942 | °C | 1027 | hPa | Humid | 0 | 0 | 0 | 21.811 | 110836.9934 | 270031.7358 | 36.4 | 83.1
2696 | 2022-05-17 12:22 | 38.0078 | oxy_ch_5 (PSt7-10) | 2022-05-17 09:52 | default | 317.855 | μmol/L | 17.942 | °C | 1027 | hPa | Humid | 0 | 0 | 0 | 21.811 | 110844.833 | 270041.9253 | 36.4 | 83.1
2706 | 2022-05-17 12:22 | 38.3413 | oxy_ch_5 (PSt7-10) | 2022-05-17 09:52 | default | 317.6091 | μmol/L | 17.942 | °C | 1027 | hPa | Humid | 0 | 0 | 0 | 21.82 | 110865.442 | 270031.3182 | 36.4 | 83.1
2716 | 2022-05-17 12:23 | 38.6746 | oxy_ch_5 (PSt7-10) | 2022-05-17 09:52 | default | 317.7457 | μmol/L | 17.942 | °C | 1027 | hPa | Humid | 0 | 0 | 0 | 21.815 | 110874.4136 | 270020.3639 | 36.4 | 83.1
2726 | 2022-05-17 12:23 | 39.0082 | oxy_ch_5 (PSt7-10) | 2022-05-17 09:52 | default | 317.6165 | μmol/L | 17.9359 | °C | 1027 | hPa | Humid | 0 | 0 | 0 | 21.822 | 110883.2945 | 270002.5171 | 36.4 | 83.1
2736 | 2022-05-17 12:23 | 39.3418 | oxy_ch_5 (PSt7-10) | 2022-05-17 09:52 | default | 317.5619 | μmol/L | 17.9359 | °C | 1027 | hPa | Humid | 0 | 0 | 0 | 21.824 | 110901.6147 | 269997.3822 | 36.4 | 83.1
2746 | 2022-05-17 12:24 | 39.6744 | oxy_ch_5 (PSt7-10) | 2022-05-17 09:52 | default | 317.4254 | μmol/L | 17.9359 | °C | 1027 | hPa | Humid | 0 | 0 | 0 | 21.829 | 110932.0813 | 269989.8265 | 36.4 | 83.1
2756 | 2022-05-17 12:24 | 40.0079 | oxy_ch_5 (PSt7-10) | 2022-05-17 09:52 | default | 317.1254 | μmol/L | 17.9359 | °C | 1027 | hPa | Humid | 0 | 0 | 0 | 21.84 | 110969.2674 | 269991.5818 | 36.4 | 83.1
2766 | 2022-05-17 12:24 | 40.3414 | oxy_ch_5 (PSt7-10) | 2022-05-17 09:52 | default | 317.0164 | μmol/L | 17.9359 | °C | 1027 | hPa | Humid | 0 | 0 | 0 | 21.844 | 111014.6778 | 269985.3675 | 36.4 | 83.1
2776 | 2022-05-17 12:25 | 40.6748 | oxy_ch_5 (PSt7-10) | 2022-05-17 09:52 | default | 316.7168 | μmol/L | 17.9359 | °C | 1027 | hPa | Humid | 0 | 0 | 0 | 21.855 | 111049.9016 | 269977.6171 | 36.4 | 83.1
2786 | 2022-05-17 12:25 | 41.0083 | oxy_ch_5 (PSt7-10) | 2022-05-17 09:52 | default | 316.7985 | μmol/L | 17.9359 | °C | 1027 | hPa | Humid | 0 | 0 | 0 | 21.852 | 111059.4922 | 269973.2212 | 36.4 | 83.1
2796 | 2022-05-17 12:25 | 41.341 | oxy_ch_5 (PSt7-10) | 2022-05-17 09:52 | default | 316.7515 | μmol/L | 17.9298 | °C | 1027 | hPa | Humid | 0 | 0 | 0 | 21.856 | 111045.9643 | 269945.1181 | 36.4 | 83.1
2806 | 2022-05-17 12:26 | 41.6744 | oxy_ch_5 (PSt7-10) | 2022-05-17 09:52 | default | 316.7985 | μmol/L | 17.9359 | °C | 1027 | hPa | Humid | 0 | 0 | 0 | 21.852 | 111033.3503 | 269939.4103 | 36.4 | 83.1
2816 | 2022-05-17 12:26 | 42.0079 | oxy_ch_5 (PSt7-10) | 2022-05-17 09:52 | default | 316.8877 | μmol/L | 17.9298 | °C | 1027 | hPa | Humid | 0 | 0 | 0 | 21.851 | 111014.8443 | 269935.6798 | 36.4 | 83.1
2826 | 2022-05-17 12:26 | 42.3415 | oxy_ch_5 (PSt7-10) | 2022-05-17 09:52 | default | 316.8604 | μmol/L | 17.9298 | °C | 1027 | hPa | Humid | 0 | 0 | 0 | 21.852 | 110986.7017 | 269937.1351 | 36.4 | 83.1
2836 | 2022-05-17 12:27 | 42.6744 | oxy_ch_5 (PSt7-10) | 2022-05-17 09:52 | default | 317.0784 | μmol/L | 17.9298 | °C | 1027 | hPa | Humid | 0 | 0 | 0 | 21.844 | 110959.9066 | 269920.805 | 36.4 | 83.1
2846 | 2022-05-17 12:27 | 43.0078 | oxy_ch_5 (PSt7-10) | 2022-05-17 09:52 | default | 317.1254 | μmol/L | 17.9359 | °C | 1027 | hPa | Humid | 0 | 0 | 0 | 21.84 | 110927.8004 | 269898.2551 | 36.4 | 83.1
2856 | 2022-05-17 12:27 | 43.3413 | oxy_ch_5 (PSt7-10) | 2022-05-17 09:52 | default | 317.2419 | μmol/L | 17.9298 | °C | 1027 | hPa | Humid | 0 | 0 | 0 | 21.838 | 110897.2207 | 269886.5531 | 36.4 | 83.1
2866 | 2022-05-17 12:28 | 43.6749 | oxy_ch_5 (PSt7-10) | 2022-05-17 09:52 | default | 317.351 | μmol/L | 17.9298 | °C | 1027 | hPa | Humid | 0 | 0 | 0 | 21.834 | 110872.9272 | 269878.8852 | 36.4 | 83.1
2876 | 2022-05-17 12:28 | 44.0084 | oxy_ch_5 (PSt7-10) | 2022-05-17 09:52 | default | 317.4404 | μmol/L | 17.9237 | °C | 1027 | hPa | Humid | 0 | 0 | 0 | 21.833 | 110877.5264 | 269868.3963 | 36.4 | 83.1
2886 | 2022-05-17 12:28 | 44.3411 | oxy_ch_5 (PSt7-10) | 2022-05-17 09:52 | default | 317.351 | μmol/L | 17.9298 | °C | 1027 | hPa | Humid | 0 | 0 | 0 | 21.834 | 110865.0027 | 269851.6636 | 36.4 | 83.1
2896 | 2022-05-17 12:29 | 44.6745 | oxy_ch_5 (PSt7-10) | 2022-05-17 09:52 | default | 317.5769 | μmol/L | 17.9237 | °C | 1027 | hPa | Humid | 0 | 0 | 0 | 21.828 | 110859.3711 | 269848.2318 | 36.4 | 83.1
2906 | 2022-05-17 12:29 | 45.008 | oxy_ch_5 (PSt7-10) | 2022-05-17 09:52 | default | 317.6315 | μmol/L | 17.9237 | °C | 1027 | hPa | Humid | 0 | 0 | 0 | 21.826 | 110828.5287 | 269834.9038 | 36.4 | 83.1
2916 | 2022-05-17 12:29 | 45.3414 | oxy_ch_5 (PSt7-10) | 2022-05-17 09:52 | default | 317.5694 | μmol/L | 17.9298 | °C | 1027 | hPa | Humid | 0 | 0 | 0 | 21.826 | 110797.4145 | 269812.8023 | 36.4 | 83.1
2926 | 2022-05-17 12:30 | 45.675 | oxy_ch_5 (PSt7-10) | 2022-05-17 09:52 | default | 317.5967 | μmol/L | 17.9298 | °C | 1027 | hPa | Humid | 0 | 0 | 0 | 21.825 | 110792.8283 | 269803.4477 | 36.4 | 83.1
2936 | 2022-05-17 12:30 | 46.0085 | oxy_ch_5 (PSt7-10) | 2022-05-17 09:52 | default | 317.8153 | μmol/L | 17.9298 | °C | 1027 | hPa | Humid | 0 | 0 | 0 | 21.817 | 110769.1451 | 269778.4297 | 36.4 | 83.1
2946 | 2022-05-17 12:30 | 46.3411 | oxy_ch_5 (PSt7-10) | 2022-05-17 09:52 | default | 317.7134 | μmol/L | 17.9237 | °C | 1027 | hPa | Humid | 0 | 0 | 0 | 21.823 | 110757.8349 | 269787.0212 | 36.4 | 83.1
2956 | 2022-05-17 12:31 | 46.6747 | oxy_ch_5 (PSt7-10) | 2022-05-17 09:52 | default | 317.6786 | μmol/L | 17.9298 | °C | 1027 | hPa | Humid | 0 | 0 | 0 | 21.822 | 110761.6439 | 269762.6741 | 36.4 | 83.1
2966 | 2022-05-17 12:31 | 47.0084 | oxy_ch_5 (PSt7-10) | 2022-05-17 09:52 | default | 317.7134 | μmol/L | 17.9237 | °C | 1027 | hPa | Humid | 0 | 0 | 0 | 21.823 | 110761.2735 | 269755.4515 | 36.4 | 83.1
2976 | 2022-05-17 12:31 | 47.341 | oxy_ch_5 (PSt7-10) | 2022-05-17 09:52 | default | 317.6042 | μmol/L | 17.9237 | °C | 1027 | hPa | Humid | 0 | 0 | 0 | 21.827 | 110776.476 | 269733.9327 | 36.4 | 83.1
2986 | 2022-05-17 12:32 | 47.6745 | oxy_ch_5 (PSt7-10) | 2022-05-17 09:52 | default | 317.4131 | μmol/L | 17.9237 | °C | 1027 | hPa | Humid | 0 | 0 | 0 | 21.834 | 110797.3084 | 269714.3744 | 36.4 | 83.1
2996 | 2022-05-17 12:32 | 48.0079 | oxy_ch_5 (PSt7-10) | 2022-05-17 09:52 | default | 317.3585 | μmol/L | 17.9237 | °C | 1027 | hPa | Humid | 0 | 0 | 0 | 21.836 | 110813.1752 | 269713.1119 | 36.4 | 83.1
3006 | 2022-05-17 12:32 | 48.3413 | oxy_ch_5 (PSt7-10) | 2022-05-17 09:52 | default | 317.1949 | μmol/L | 17.9237 | °C | 1027 | hPa | Humid | 0 | 0 | 0 | 21.842 | 110823.7316 | 269694.9444 | 36.4 | 83.1
3016 | 2022-05-17 12:33 | 48.6747 | oxy_ch_5 (PSt7-10) | 2022-05-17 09:52 | default | 317.1676 | μmol/L | 17.9237 | °C | 1027 | hPa | Humid | 0 | 0 | 0 | 21.843 | 110812.3087 | 269682.7029 | 36.4 | 83.1
3026 | 2022-05-17 12:33 | 49.0082 | oxy_ch_5 (PSt7-10) | 2022-05-17 09:52 | default | 317.2767 | μmol/L | 17.9237 | °C | 1027 | hPa | Humid | 0 | 0 | 0 | 21.839 | 110795.4366 | 269669.5995 | 36.4 | 83.1
3036 | 2022-05-17 12:33 | 49.3416 | oxy_ch_5 (PSt7-10) | 2022-05-17 09:52 | default | 317.2494 | μmol/L | 17.9237 | °C | 1027 | hPa | Humid | 0 | 0 | 0 | 21.84 | 110782.613 | 269646.0791 | 36.4 | 83.1
3046 | 2022-05-17 12:34 | 49.6744 | oxy_ch_5 (PSt7-10) | 2022-05-17 09:52 | default | 317.2494 | μmol/L | 17.9237 | °C | 1027 | hPa | Humid | 0 | 0 | 0 | 21.84 | 110770.8648 | 269632.5693 | 36.4 | 83.1
3056 | 2022-05-17 12:34 | 50.0077 | oxy_ch_5 (PSt7-10) | 2022-05-17 09:52 | default | 317.0586 | μmol/L | 17.9237 | °C | 1027 | hPa | Humid | 0 | 0 | 0 | 21.847 | 110760.8055 | 269607.148 | 36.4 | 83.1
3066 | 2022-05-17 12:34 | 50.3411 | oxy_ch_5 (PSt7-10) | 2022-05-17 09:52 | default | 317.0586 | μmol/L | 17.9237 | °C | 1027 | hPa | Humid | 0 | 0 | 0 | 21.847 | 110745.8399 | 269591.0299 | 36.4 | 83.1
3076 | 2022-05-17 12:35 | 50.6746 | oxy_ch_5 (PSt7-10) | 2022-05-17 09:52 | default | 317.2569 | μmol/L | 17.9175 | °C | 1027 | hPa | Humid | 0 | 0 | 0 | 21.842 | 110711.165 | 269573.984 | 36.4 | 83.1
3086 | 2022-05-17 12:35 | 51.008 | oxy_ch_5 (PSt7-10) | 2022-05-17 09:52 | default | 317.3114 | μmol/L | 17.9175 | °C | 1027 | hPa | Humid | 0 | 0 | 0 | 21.84 | 110676.0106 | 269569.436 | 36.4 | 83.1
3096 | 2022-05-17 12:35 | 51.3417 | oxy_ch_5 (PSt7-10) | 2022-05-17 09:52 | default | 317.3585 | μmol/L | 17.9237 | °C | 1027 | hPa | Humid | 0 | 0 | 0 | 21.836 | 110639.9544 | 269547.7404 | 36.4 | 83.1
3106 | 2022-05-17 12:36 | 51.6751 | oxy_ch_5 (PSt7-10) | 2022-05-17 09:52 | default | 317.5918 | μmol/L | 17.9114 | °C | 1027 | hPa | Humid | 0 | 0 | 0 | 21.832 | 110611.3279 | 269526.6358 | 36.4 | 83.1
3116 | 2022-05-17 12:36 | 52.0078 | oxy_ch_5 (PSt7-10) | 2022-05-17 09:52 | default | 317.639 | μmol/L | 17.9175 | °C | 1027 | hPa | Humid | 0 | 0 | 0 | 21.828 | 110594.2228 | 269529.6115 | 36.4 | 83.1
3126 | 2022-05-17 12:36 | 52.3412 | oxy_ch_5 (PSt7-10) | 2022-05-17 09:52 | default | 317.6465 | μmol/L | 17.9114 | °C | 1027 | hPa | Humid | 0 | 0 | 0 | 21.83 | 110577.5531 | 269508.9093 | 36.4 | 83.1
3136 | 2022-05-17 12:37 | 52.6747 | oxy_ch_5 (PSt7-10) | 2022-05-17 09:52 | default | 317.6465 | μmol/L | 17.9114 | °C | 1027 | hPa | Humid | 0 | 0 | 0 | 21.83 | 110560.4345 | 269493.7172 | 36.4 | 83.1
3146 | 2022-05-17 12:37 | 53.008 | oxy_ch_5 (PSt7-10) | 2022-05-17 09:52 | default | 317.5496 | μmol/L | 17.9237 | °C | 1027 | hPa | Humid | 0 | 0 | 0 | 21.829 | 110543.7316 | 269480.2426 | 36.4 | 83.1
3156 | 2022-05-17 12:37 | 53.3415 | oxy_ch_5 (PSt7-10) | 2022-05-17 09:52 | default | 317.5769 | μmol/L | 17.9237 | °C | 1027 | hPa | Humid | 0 | 0 | 0 | 21.828 | 110524.412 | 269470.1025 | 36.4 | 83.1
3166 | 2022-05-17 12:38 | 53.6749 | oxy_ch_5 (PSt7-10) | 2022-05-17 09:52 | default | 317.6663 | μmol/L | 17.9175 | °C | 1027 | hPa | Humid | 0 | 0 | 0 | 21.827 | 110513.8952 | 269467.8222 | 36.4 | 83.1
3176 | 2022-05-17 12:38 | 54.0084 | oxy_ch_5 (PSt7-10) | 2022-05-17 09:52 | default | 317.495 | μmol/L | 17.9237 | °C | 1027 | hPa | Humid | 0 | 0 | 0 | 21.831 | 110502.642 | 269441.2177 | 36.4 | 83.1
3186 | 2022-05-17 12:38 | 54.341 | oxy_ch_5 (PSt7-10) | 2022-05-17 09:52 | default | 317.5844 | μmol/L | 17.9175 | °C | 1027 | hPa | Humid | 0 | 0 | 0 | 21.83 | 110483.864 | 269435.6058 | 36.4 | 83.1
3196 | 2022-05-17 12:39 | 54.6746 | oxy_ch_5 (PSt7-10) | 2022-05-17 09:52 | default | 317.639 | μmol/L | 17.9175 | °C | 1027 | hPa | Humid | 0 | 0 | 0 | 21.828 | 110474.0944 | 269429.5529 | 36.4 | 83.1
3206 | 2022-05-17 12:39 | 55.0084 | oxy_ch_5 (PSt7-10) | 2022-05-17 09:52 | default | 317.495 | μmol/L | 17.9237 | °C | 1027 | hPa | Humid | 0 | 0 | 0 | 21.831 | 110482.7108 | 269415.004 | 36.4 | 83.1
3216 | 2022-05-17 12:39 | 55.3412 | oxy_ch_5 (PSt7-10) | 2022-05-17 09:52 | default | 317.3933 | μmol/L | 17.9175 | °C | 1027 | hPa | Humid | 0 | 0 | 0 | 21.837 | 110511.269 | 269407.239 | 36.4 | 83.1
3226 | 2022-05-17 12:40 | 55.6747 | oxy_ch_5 (PSt7-10) | 2022-05-17 09:52 | default | 317.1206 | μmol/L | 17.9175 | °C | 1027 | hPa | Humid | 0 | 0 | 0 | 21.847 | 110540.4635 | 269392.1655 | 36.4 | 83.1
3236 | 2022-05-17 12:40 | 56.0084 | oxy_ch_5 (PSt7-10) | 2022-05-17 09:52 | default | 317.0116 | μmol/L | 17.9175 | °C | 1027 | hPa | Humid | 0 | 0 | 0 | 21.851 | 110570.3741 | 269381.3865 | 36.4 | 83.1
3246 | 2022-05-17 12:40 | 56.3411 | oxy_ch_5 (PSt7-10) | 2022-05-17 09:52 | default | 316.8754 | μmol/L | 17.9175 | °C | 1027 | hPa | Humid | 0 | 0 | 0 | 21.856 | 110606.7118 | 269360.8826 | 36.4 | 83.1
3256 | 2022-05-17 12:41 | 56.6745 | oxy_ch_5 (PSt7-10) | 2022-05-17 09:52 | default | 316.4945 | μmol/L | 17.9175 | °C | 1027 | hPa | Humid | 0 | 0 | 0 | 21.87 | 110649.5223 | 269352.5123 | 36.4 | 83.1
3266 | 2022-05-17 12:41 | 57.008 | oxy_ch_5 (PSt7-10) | 2022-05-17 09:52 | default | 316.4477 | μmol/L | 17.9114 | °C | 1027 | hPa | Humid | 0 | 0 | 0 | 21.874 | 110660.6992 | 269320.5787 | 36.4 | 83.1
3276 | 2022-05-17 12:41 | 57.3413 | oxy_ch_5 (PSt7-10) | 2022-05-17 09:52 | default | 316.4205 | μmol/L | 17.9114 | °C | 1027 | hPa | Humid | 0 | 0 | 0 | 21.875 | 110685.1202 | 269314.4006 | 36.4 | 83.1
3286 | 2022-05-17 12:42 | 57.6748 | oxy_ch_5 (PSt7-10) | 2022-05-17 09:52 | default | 316.413 | μmol/L | 17.9175 | °C | 1027 | hPa | Humid | 0 | 0 | 0 | 21.873 | 110672.7296 | 269310.552 | 36.4 | 83.1
3296 | 2022-05-17 12:42 | 58.0077 | oxy_ch_5 (PSt7-10) | 2022-05-17 09:52 | default | 316.5564 | μmol/L | 17.9114 | °C | 1027 | hPa | Humid | 0 | 0 | 0 | 21.87 | 110653.044 | 269277.2642 | 36.4 | 83.1
3306 | 2022-05-17 12:42 | 58.3411 | oxy_ch_5 (PSt7-10) | 2022-05-17 09:52 | default | 316.6652 | μmol/L | 17.9114 | °C | 1027 | hPa | Humid | 0 | 0 | 0 | 21.866 | 110612.9971 | 269261.8512 | 36.4 | 83.1
3316 | 2022-05-17 12:43 | 58.6746 | oxy_ch_5 (PSt7-10) | 2022-05-17 09:52 | default | 316.6849 | μmol/L | 17.9175 | °C | 1027 | hPa | Humid | 0 | 0 | 0 | 21.863 | 110581.0571 | 269253.5604 | 36.4 | 83.1
3326 | 2022-05-17 12:43 | 59.0081 | oxy_ch_5 (PSt7-10) | 2022-05-17 09:52 | default | 316.7937 | μmol/L | 17.9175 | °C | 1027 | hPa | Humid | 0 | 0 | 0 | 21.859 | 110544.8828 | 269233.8118 | 36.4 | 83.1
3336 | 2022-05-17 12:43 | 59.3417 | oxy_ch_5 (PSt7-10) | 2022-05-17 09:52 | default | 317.0736 | μmol/L | 17.9114 | °C | 1027 | hPa | Humid | 0 | 0 | 0 | 21.851 | 110504.945 | 269210.3824 | 36.4 | 83.1
3346 | 2022-05-17 12:44 | 59.6744 | oxy_ch_5 (PSt7-10) | 2022-05-17 09:52 | default | 317.0116 | μmol/L | 17.9175 | °C | 1027 | hPa | Humid | 0 | 0 | 0 | 21.851 | 110466.6274 | 269198.4798 | 36.4 | 83.1
3356 | 2022-05-17 12:44 | 60.0079 | oxy_ch_5 (PSt7-10) | 2022-05-17 09:52 | default | 317.381 | μmol/L | 17.9053 | °C | 1027 | hPa | Humid | 0 | 0 | 0 | 21.842 | 110432.8177 | 269183.9241 | 36.4 | 83.1
3366 | 2022-05-17 12:44 | 60.3412 | oxy_ch_5 (PSt7-10) | 2022-05-17 09:52 | default | 317.2024 | μmol/L | 17.9175 | °C | 1027 | hPa | Humid | 0 | 0 | 0 | 21.844 | 110412.7962 | 269181.4648 | 36.4 | 83.1
3376 | 2022-05-17 12:45 | 60.6748 | oxy_ch_5 (PSt7-10) | 2022-05-17 09:52 | default | 317.4902 | μmol/L | 17.9053 | °C | 1027 | hPa | Humid | 0 | 0 | 0 | 21.838 | 110386.6237 | 269172.2563 | 36.4 | 83.1
3386 | 2022-05-17 12:45 | 61.0084 | oxy_ch_5 (PSt7-10) | 2022-05-17 09:52 | default | 317.4008 | μmol/L | 17.9114 | °C | 1027 | hPa | Humid | 0 | 0 | 0 | 21.839 | 110362.8425 | 269154.3853 | 36.4 | 83.1
3396 | 2022-05-17 12:45 | 61.3413 | oxy_ch_5 (PSt7-10) | 2022-05-17 09:52 | default | 317.5645 | μmol/L | 17.9114 | °C | 1027 | hPa | Humid | 0 | 0 | 0 | 21.833 | 110349.7163 | 269140.4703 | 36.4 | 83.1
3406 | 2022-05-17 12:46 | 61.6747 | oxy_ch_5 (PSt7-10) | 2022-05-17 09:52 | default | 317.6192 | μmol/L | 17.9114 | °C | 1027 | hPa | Humid | 0 | 0 | 0 | 21.831 | 110330.1941 | 269132.2069 | 36.4 | 83.1
3416 | 2022-05-17 12:46 | 62.0082 | oxy_ch_5 (PSt7-10) | 2022-05-17 09:52 | default | 317.6465 | μmol/L | 17.9114 | °C | 1027 | hPa | Humid | 0 | 0 | 0 | 21.83 | 110312.9544 | 269112.6354 | 36.4 | 83.1
3426 | 2022-05-17 12:46 | 62.3416 | oxy_ch_5 (PSt7-10) | 2022-05-17 09:52 | default | 317.6465 | μmol/L | 17.9114 | °C | 1027 | hPa | Humid | 0 | 0 | 0 | 21.83 | 110298.2963 | 269106.8792 | 36.4 | 83.1
3436 | 2022-05-17 12:47 | 62.675 | oxy_ch_5 (PSt7-10) | 2022-05-17 09:52 | default | 317.5297 | μmol/L | 17.9175 | °C | 1027 | hPa | Humid | 0 | 0 | 0 | 21.832 | 110305.6182 | 269086.5107 | 36.4 | 83.1
3446 | 2022-05-17 12:47 | 63.0078 | oxy_ch_5 (PSt7-10) | 2022-05-17 09:52 | default | 317.639 | μmol/L | 17.9175 | °C | 1027 | hPa | Humid | 0 | 0 | 0 | 21.828 | 110270.7946 | 269060.9418 | 36.4 | 83.1
3456 | 2022-05-17 12:47 | 63.3414 | oxy_ch_5 (PSt7-10) | 2022-05-17 09:52 | default | 317.6267 | μmol/L | 17.9053 | °C | 1027 | hPa | Humid | 0 | 0 | 0 | 21.833 | 110258.9837 | 269048.4041 | 36.4 | 83.1
3466 | 2022-05-17 12:48 | 63.6749 | oxy_ch_5 (PSt7-10) | 2022-05-17 09:52 | default | 317.5918 | μmol/L | 17.9114 | °C | 1027 | hPa | Humid | 0 | 0 | 0 | 21.832 | 110247.2137 | 269049.5732 | 36.4 | 83.1
3476 | 2022-05-17 12:48 | 64.0084 | oxy_ch_5 (PSt7-10) | 2022-05-17 09:52 | default | 317.7557 | μmol/L | 17.9114 | °C | 1027 | hPa | Humid | 0 | 0 | 0 | 21.826 | 110237.9006 | 269026.5186 | 36.4 | 83.1
3486 | 2022-05-17 12:48 | 64.3412 | oxy_ch_5 (PSt7-10) | 2022-05-17 09:52 | default | 317.8179 | μmol/L | 17.9053 | °C | 1027 | hPa | Humid | 0 | 0 | 0 | 21.826 | 110224.0359 | 269026.9896 | 36.4 | 83.1
3496 | 2022-05-17 12:49 | 64.6749 | oxy_ch_5 (PSt7-10) | 2022-05-17 09:52 | default | 317.7284 | μmol/L | 17.9114 | °C | 1027 | hPa | Humid | 0 | 0 | 0 | 21.827 | 110206.2995 | 269004.4878 | 36.4 | 83.1
3506 | 2022-05-17 12:49 | 65.0083 | oxy_ch_5 (PSt7-10) | 2022-05-17 09:52 | default | 317.6465 | μmol/L | 17.9114 | °C | 1027 | hPa | Humid | 0 | 0 | 0 | 21.83 | 110198.6934 | 269001.5847 | 36.4 | 83.1
3516 | 2022-05-17 12:49 | 65.3411 | oxy_ch_5 (PSt7-10) | 2022-05-17 09:52 | default | 317.7284 | μmol/L | 17.9114 | °C | 1027 | hPa | Humid | 0 | 0 | 0 | 21.827 | 110187.2554 | 268995.7689 | 36.4 | 83.1
3526 | 2022-05-17 12:50 | 65.6749 | oxy_ch_5 (PSt7-10) | 2022-05-17 09:52 | default | 317.7557 | μmol/L | 17.9114 | °C | 1027 | hPa | Humid | 0 | 0 | 0 | 21.826 | 110171.129 | 268976.2301 | 36.4 | 83.1
3536 | 2022-05-17 12:50 | 66.0077 | oxy_ch_5 (PSt7-10) | 2022-05-17 09:52 | default | 317.7011 | μmol/L | 17.9114 | °C | 1027 | hPa | Humid | 0 | 0 | 0 | 21.828 | 110161.1306 | 268965.2239 | 36.4 | 83.1
3546 | 2022-05-17 12:50 | 66.3413 | oxy_ch_5 (PSt7-10) | 2022-05-17 09:52 | default | 317.6738 | μmol/L | 17.9114 | °C | 1027 | hPa | Humid | 0 | 0 | 0 | 21.829 | 110157.0982 | 268950.5742 | 36.4 | 83.1
3556 | 2022-05-17 12:51 | 66.6747 | oxy_ch_5 (PSt7-10) | 2022-05-17 09:52 | default | 317.7284 | μmol/L | 17.9114 | °C | 1027 | hPa | Humid | 0 | 0 | 0 | 21.827 | 110153.4278 | 268935.205 | 36.4 | 83.1
3566 | 2022-05-17 12:51 | 67.0082 | oxy_ch_5 (PSt7-10) | 2022-05-17 09:52 | default | 317.5024 | μmol/L | 17.9175 | °C | 1027 | hPa | Humid | 0 | 0 | 0 | 21.833 | 110153.9989 | 268900.6967 | 36.4 | 83.1