## Devices
Name | Type | Serial | FW-Version | Channels
SABD0002000012 | OXY-10 ST | SABD0002000012 | AAV2.0.0.13 | 10

## Sensors
Name | Analyte | Sensor ID | Sensor Type | Batch ID | Lot Nr | Created on
oxy_ch_3 | O2 | 412637359 | PSt7-10 | 000000-000 | 0000-00 | 2022-05-17 09:50

## Oxygen Calibrations
Sensor | Calibration Date | Cal0 [°] | T0 | T0 Unit | Cal2nd [°] | T2nd | T2nd Unit | pATM | pATM Unit | O2Cal2nd | O2Cal2nd Unit | Environment | f1 | m | dKSV1 | dKSV2 | dPhi1 | dPhi2 | Is PreSens Calibration
oxy_ch_3 (PSt7-10) | 2022-05-17 09:50 | 55.52 | 20 | °C | 22.59 | 20 | °C | 985 | hPa | 100 | %a.s. | Humid | 0.857 | 12.4 | 0.000374 | 0 | -0.01834 | -9e-05 | FALSE

## Annotations
Date | Delta T [min] | Device | Channel | User | Annotation

## Info
Software Version | 2.1.0.443
Exported at | 2022-05-17 11:22

## SABD0002000012, Ch 1
Id | Date | Delta T [min] | Sensor | Calibration | User | Oxygen | Oxygen Unit | Temperature | Temperature Unit | Pressure | Pressure Unit | Mode | Salinity [pmil] | User Signal Intensity | Error | Phase [°] | Amplitude [µV] | Reference Amplitude [µV] | Signal LED Current | Reference LED Current | Battery [V]
8 | 2022-05-17 10:28 | 0 | oxy_ch_3 (PSt7-10) | 2022-05-17 09:50 | default | 318.4498 | μmol/L | 17.7078 | °C | 1027 | hPa | Humid | 0 | 0 | 0 | 21.727 | 95269.7858 | 212700.1653 | 27.3 | 43.4
18 | 2022-05-17 10:28 | 0.33244 | oxy_ch_3 (PSt7-10) | 2022-05-17 09:50 | default | 318.408 | μmol/L | 17.7201 | °C | 1027 | hPa | Humid | 0 | 0 | 0 | 21.724 | 95253.1338 | 212707.911 | 27.3 | 43.4
28 | 2022-05-17 10:29 | 0.6661 | oxy_ch_3 (PSt7-10) | 2022-05-17 09:50 | default | 318.5668 | μmol/L | 17.7017 | °C | 1027 | hPa | Humid | 0 | 0 | 0 | 21.725 | 95234.8507 | 212695.8521 | 27.3 | 43.4
38 | 2022-05-17 10:29 | 0.99959 | oxy_ch_3 (PSt7-10) | 2022-05-17 09:50 | default | 318.2374 | μmol/L | 17.7017 | °C | 1027 | hPa | Humid | 0 | 0 | 0 | 21.737 | 95228.9304 | 212694.879 | 27.3 | 43.4
48 | 2022-05-17 10:29 | 1.3329 | oxy_ch_3 (PSt7-10) | 2022-05-17 09:50 | default | 318.161 | μmol/L | 17.7201 | °C | 1027 | hPa | Humid | 0 | 0 | 0 | 21.733 | 95219.1124 | 212698.5796 | 27.3 | 43.4
58 | 2022-05-17 10:30 | 1.6664 | oxy_ch_3 (PSt7-10) | 2022-05-17 09:50 | default | 318.4498 | μmol/L | 17.7078 | °C | 1027 | hPa | Humid | 0 | 0 | 0 | 21.727 | 95193.7062 | 212694.8546 | 27.3 | 43.4
68 | 2022-05-17 10:30 | 1.9989 | oxy_ch_3 (PSt7-10) | 2022-05-17 09:50 | default | 318.34 | μmol/L | 17.7078 | °C | 1027 | hPa | Humid | 0 | 0 | 0 | 21.731 | 95197.4991 | 212697.2252 | 27.3 | 43.4
78 | 2022-05-17 10:30 | 2.3323 | oxy_ch_3 (PSt7-10) | 2022-05-17 09:50 | default | 317.9547 | μmol/L | 17.7323 | °C | 1027 | hPa | Humid | 0 | 0 | 0 | 21.736 | 95175.833 | 212711.9352 | 27.3 | 43.4
88 | 2022-05-17 10:31 | 2.6664 | oxy_ch_3 (PSt7-10) | 2022-05-17 09:50 | default | 317.8164 | μmol/L | 17.7567 | °C | 1027 | hPa | Humid | 0 | 0 | 0 | 21.732 | 95144.3922 | 212709.3735 | 27.3 | 43.4
98 | 2022-05-17 10:31 | 2.999 | oxy_ch_3 (PSt7-10) | 2022-05-17 09:50 | default | 317.9678 | μmol/L | 17.7445 | °C | 1027 | hPa | Humid | 0 | 0 | 0 | 21.731 | 95124.8535 | 212694.6979 | 27.3 | 43.4
108 | 2022-05-17 10:31 | 3.3327 | oxy_ch_3 (PSt7-10) | 2022-05-17 09:50 | default | 317.7414 | μmol/L | 17.7506 | °C | 1027 | hPa | Humid | 0 | 0 | 0 | 21.737 | 95130.9331 | 212705.0618 | 27.3 | 43.4
118 | 2022-05-17 10:32 | 3.6663 | oxy_ch_3 (PSt7-10) | 2022-05-17 09:50 | default | 317.5771 | μmol/L | 17.7506 | °C | 1027 | hPa | Humid | 0 | 0 | 0 | 21.743 | 95128.0878 | 212703.5156 | 27.3 | 43.4
128 | 2022-05-17 10:32 | 3.9996 | oxy_ch_3 (PSt7-10) | 2022-05-17 09:50 | default | 317.8379 | μmol/L | 17.7384 | °C | 1027 | hPa | Humid | 0 | 0 | 0 | 21.738 | 95106.4638 | 212696.0462 | 27.3 | 43.4
138 | 2022-05-17 10:32 | 4.333 | oxy_ch_3 (PSt7-10) | 2022-05-17 09:50 | default | 317.8105 | μmol/L | 17.7384 | °C | 1027 | hPa | Humid | 0 | 0 | 0 | 21.739 | 95112.11 | 212703.7751 | 27.3 | 43.4
148 | 2022-05-17 10:33 | 4.6657 | oxy_ch_3 (PSt7-10) | 2022-05-17 09:50 | default | 317.6319 | μmol/L | 17.7506 | °C | 1027 | hPa | Humid | 0 | 0 | 0 | 21.741 | 95130.3339 | 212708.3659 | 27.3 | 43.4
158 | 2022-05-17 10:33 | 4.999 | oxy_ch_3 (PSt7-10) | 2022-05-17 09:50 | default | 317.3309 | μmol/L | 17.7506 | °C | 1027 | hPa | Humid | 0 | 0 | 0 | 21.752 | 95120.7755 | 212698.9042 | 27.3 | 43.4
168 | 2022-05-17 10:33 | 5.3323 | oxy_ch_3 (PSt7-10) | 2022-05-17 09:50 | default | 317.3439 | μmol/L | 17.7628 | °C | 1027 | hPa | Humid | 0 | 0 | 0 | 21.747 | 95124.0002 | 212684.1584 | 27.3 | 43.4
178 | 2022-05-17 10:34 | 5.6658 | oxy_ch_3 (PSt7-10) | 2022-05-17 09:50 | default | 317.4677 | μmol/L | 17.7506 | °C | 1027 | hPa | Humid | 0 | 0 | 0 | 21.747 | 95123.824 | 212691.7292 | 27.3 | 43.4
188 | 2022-05-17 10:34 | 5.9991 | oxy_ch_3 (PSt7-10) | 2022-05-17 09:50 | default | 317.1799 | μmol/L | 17.7628 | °C | 1027 | hPa | Humid | 0 | 0 | 0 | 21.753 | 95126.0636 | 212692.5761 | 27.3 | 43.4
198 | 2022-05-17 10:34 | 6.3325 | oxy_ch_3 (PSt7-10) | 2022-05-17 09:50 | default | 317.3309 | μmol/L | 17.7506 | °C | 1027 | hPa | Humid | 0 | 0 | 0 | 21.752 | 95125.9253 | 212681.3966 | 27.3 | 43.4
208 | 2022-05-17 10:35 | 6.6658 | oxy_ch_3 (PSt7-10) | 2022-05-17 09:50 | default | 317.3654 | μmol/L | 17.7445 | °C | 1027 | hPa | Humid | 0 | 0 | 0 | 21.753 | 95131.3312 | 212684.3696 | 27.3 | 43.4
218 | 2022-05-17 10:35 | 6.9993 | oxy_ch_3 (PSt7-10) | 2022-05-17 09:50 | default | 317.0218 | μmol/L | 17.7811 | °C | 1027 | hPa | Humid | 0 | 0 | 0 | 21.752 | 95113.7002 | 212699.2334 | 27.3 | 43.4
228 | 2022-05-17 10:35 | 7.3326 | oxy_ch_3 (PSt7-10) | 2022-05-17 09:50 | default | 316.8782 | μmol/L | 17.7872 | °C | 1027 | hPa | Humid | 0 | 0 | 0 | 21.755 | 95108.6561 | 212681.4414 | 27.3 | 43.4
238 | 2022-05-17 10:36 | 7.6657 | oxy_ch_3 (PSt7-10) | 2022-05-17 09:50 | default | 317.0017 | μmol/L | 17.775 | °C | 1027 | hPa | Humid | 0 | 0 | 0 | 21.755 | 95115.4486 | 212684.8886 | 27.3 | 43.4
248 | 2022-05-17 10:36 | 7.9991 | oxy_ch_3 (PSt7-10) | 2022-05-17 09:50 | default | 316.9399 | μmol/L | 17.7811 | °C | 1027 | hPa | Humid | 0 | 0 | 0 | 21.755 | 95114.47 | 212683.1432 | 27.3 | 43.4
258 | 2022-05-17 10:36 | 8.3325 | oxy_ch_3 (PSt7-10) | 2022-05-17 09:50 | default | 316.8034 | μmol/L | 17.7811 | °C | 1027 | hPa | Humid | 0 | 0 | 0 | 21.76 | 95103.6304 | 212688.7343 | 27.3 | 43.4
268 | 2022-05-17 10:37 | 8.6659 | oxy_ch_3 (PSt7-10) | 2022-05-17 09:50 | default | 316.5637 | μmol/L | 17.7994 | °C | 1027 | hPa | Humid | 0 | 0 | 0 | 21.762 | 95094.9481 | 212695.3469 | 27.3 | 43.4
278 | 2022-05-17 10:37 | 8.9994 | oxy_ch_3 (PSt7-10) | 2022-05-17 09:50 | default | 316.7345 | μmol/L | 17.7933 | °C | 1027 | hPa | Humid | 0 | 0 | 0 | 21.758 | 95094.9285 | 212698.0802 | 27.3 | 43.4
288 | 2022-05-17 10:37 | 9.333 | oxy_ch_3 (PSt7-10) | 2022-05-17 09:50 | default | 316.4891 | μmol/L | 17.7933 | °C | 1027 | hPa | Humid | 0 | 0 | 0 | 21.767 | 95120.4525 | 212700.773 | 27.3 | 43.4
298 | 2022-05-17 10:38 | 9.6662 | oxy_ch_3 (PSt7-10) | 2022-05-17 09:50 | default | 316.3385 | μmol/L | 17.8056 | °C | 1027 | hPa | Humid | 0 | 0 | 0 | 21.768 | 95121.3363 | 212700.8064 | 27.3 | 43.4
308 | 2022-05-17 10:38 | 9.9995 | oxy_ch_3 (PSt7-10) | 2022-05-17 09:50 | default | 316.2639 | μmol/L | 17.7994 | °C | 1027 | hPa | Humid | 0 | 0 | 0 | 21.773 | 95134.8259 | 212713.6695 | 27.3 | 43.4
318 | 2022-05-17 10:38 | 10.3327 | oxy_ch_3 (PSt7-10) | 2022-05-17 09:50 | default | 316.271 | μmol/L | 17.7933 | °C | 1027 | hPa | Humid | 0 | 0 | 0 | 21.775 | 95136.9962 | 212738.9128 | 27.3 | 43.4
328 | 2022-05-17 10:39 | 10.666 | oxy_ch_3 (PSt7-10) | 2022-05-17 09:50 | default | 316.2166 | μmol/L | 17.7933 | °C | 1027 | hPa | Humid | 0 | 0 | 0 | 21.777 | 95153.0318 | 212731.4685 | 27.3 | 43.4
338 | 2022-05-17 10:39 | 10.9994 | oxy_ch_3 (PSt7-10) | 2022-05-17 09:50 | default | 316.2296 | μmol/L | 17.8056 | °C | 1027 | hPa | Humid | 0 | 0 | 0 | 21.772 | 95148.7543 | 212732.0578 | 27.3 | 43.4
348 | 2022-05-17 10:39 | 11.3327 | oxy_ch_3 (PSt7-10) | 2022-05-17 09:50 | default | 315.9774 | μmol/L | 17.8117 | °C | 1027 | hPa | Humid | 0 | 0 | 0 | 21.779 | 95151.5727 | 212723.9086 | 27.3 | 43.4
358 | 2022-05-17 10:40 | 11.666 | oxy_ch_3 (PSt7-10) | 2022-05-17 09:50 | default | 315.7456 | μmol/L | 17.8239 | °C | 1027 | hPa | Humid | 0 | 0 | 0 | 21.783 | 95168.1651 | 212745.2942 | 27.3 | 43.4
368 | 2022-05-17 10:40 | 11.9995 | oxy_ch_3 (PSt7-10) | 2022-05-17 09:50 | default | 315.7598 | μmol/L | 17.8117 | °C | 1027 | hPa | Humid | 0 | 0 | 0 | 21.787 | 95187.4514 | 212740.6474 | 27.3 | 43.4
378 | 2022-05-17 10:40 | 12.3323 | oxy_ch_3 (PSt7-10) | 2022-05-17 09:50 | default | 315.787 | μmol/L | 17.8117 | °C | 1027 | hPa | Humid | 0 | 0 | 0 | 21.786 | 95188.8357 | 212742.7815 | 27.3 | 43.4
388 | 2022-05-17 10:41 | 12.6658 | oxy_ch_3 (PSt7-10) | 2022-05-17 09:50 | default | 315.5825 | μmol/L | 17.8239 | °C | 1027 | hPa | Humid | 0 | 0 | 0 | 21.789 | 95193.7093 | 212750.9789 | 27.3 | 43.4
398 | 2022-05-17 10:41 | 12.999 | oxy_ch_3 (PSt7-10) | 2022-05-17 09:50 | default | 315.644 | μmol/L | 17.8178 | °C | 1027 | hPa | Humid | 0 | 0 | 0 | 21.789 | 95201.8855 | 212754.8991 | 27.3 | 43.4
408 | 2022-05-17 10:41 | 13.3324 | oxy_ch_3 (PSt7-10) | 2022-05-17 09:50 | default | 315.644 | μmol/L | 17.8178 | °C | 1027 | hPa | Humid | 0 | 0 | 0 | 21.789 | 95200.6083 | 212750.9167 | 27.3 | 43.4
418 | 2022-05-17 10:42 | 13.6659 | oxy_ch_3 (PSt7-10) | 2022-05-17 09:50 | default | 315.6511 | μmol/L | 17.8117 | °C | 1027 | hPa | Humid | 0 | 0 | 0 | 21.791 | 95204.3515 | 212754.8915 | 27.3 | 43.4
428 | 2022-05-17 10:42 | 13.9995 | oxy_ch_3 (PSt7-10) | 2022-05-17 09:50 | default | 315.6983 | μmol/L | 17.8178 | °C | 1027 | hPa | Humid | 0 | 0 | 0 | 21.787 | 95206.9925 | 212759.1155 | 27.3 | 43.4
438 | 2022-05-17 10:42 | 14.3329 | oxy_ch_3 (PSt7-10) | 2022-05-17 09:50 | default | 315.1197 | μmol/L | 17.8483 | °C | 1027 | hPa | Humid | 0 | 0 | 0 | 21.797 | 95213.2317 | 212754.2174 | 27.3 | 43.4
448 | 2022-05-17 10:43 | 14.6657 | oxy_ch_3 (PSt7-10) | 2022-05-17 09:50 | default | 315.2554 | μmol/L | 17.8483 | °C | 1027 | hPa | Humid | 0 | 0 | 0 | 21.792 | 95199.3224 | 212750.8953 | 27.3 | 43.4
458 | 2022-05-17 10:43 | 14.9993 | oxy_ch_3 (PSt7-10) | 2022-05-17 09:50 | default | 315.2082 | μmol/L | 17.8422 | °C | 1027 | hPa | Humid | 0 | 0 | 0 | 21.796 | 95200.4714 | 212752.3181 | 27.3 | 43.4
468 | 2022-05-17 10:43 | 15.3327 | oxy_ch_3 (PSt7-10) | 2022-05-17 09:50 | default | 315.0726 | μmol/L | 17.8422 | °C | 1027 | hPa | Humid | 0 | 0 | 0 | 21.801 | 95215.3651 | 212753.6332 | 27.3 | 43.4
478 | 2022-05-17 10:44 | 15.6661 | oxy_ch_3 (PSt7-10) | 2022-05-17 09:50 | default | 315.0112 | μmol/L | 17.8483 | °C | 1027 | hPa | Humid | 0 | 0 | 0 | 21.801 | 95219.8463 | 212766.069 | 27.3 | 43.4
488 | 2022-05-17 10:44 | 15.9995 | oxy_ch_3 (PSt7-10) | 2022-05-17 09:50 | default | 315.0726 | μmol/L | 17.8422 | °C | 1027 | hPa | Humid | 0 | 0 | 0 | 21.801 | 95235.6964 | 212760.7002 | 27.3 | 43.4
498 | 2022-05-17 10:44 | 16.333 | oxy_ch_3 (PSt7-10) | 2022-05-17 09:50 | default | 314.937 | μmol/L | 17.8422 | °C | 1027 | hPa | Humid | 0 | 0 | 0 | 21.806 | 95230.958 | 212757.3715 | 27.3 | 43.4
508 | 2022-05-17 10:45 | 16.6656 | oxy_ch_3 (PSt7-10) | 2022-05-17 09:50 | default | 314.8757 | μmol/L | 17.8483 | °C | 1027 | hPa | Humid | 0 | 0 | 0 | 21.806 | 95243.8531 | 212757.6698 | 27.3 | 43.4
518 | 2022-05-17 10:45 | 16.9993 | oxy_ch_3 (PSt7-10) | 2022-05-17 09:50 | default | 314.8144 | μmol/L | 17.8544 | °C | 1027 | hPa | Humid | 0 | 0 | 0 | 21.806 | 95236.0437 | 212765.8069 | 27.3 | 43.4
528 | 2022-05-17 10:45 | 17.3327 | oxy_ch_3 (PSt7-10) | 2022-05-17 09:50 | default | 314.6107 | μmol/L | 17.8666 | °C | 1027 | hPa | Humid | 0 | 0 | 0 | 21.809 | 95241.052 | 212766.4361 | 27.3 | 43.4
538 | 2022-05-17 10:46 | 17.6664 | oxy_ch_3 (PSt7-10) | 2022-05-17 09:50 | default | 314.6448 | μmol/L | 17.8605 | °C | 1027 | hPa | Humid | 0 | 0 | 0 | 21.81 | 95252.4607 | 212763.2361 | 27.3 | 43.4
548 | 2022-05-17 10:46 | 17.999 | oxy_ch_3 (PSt7-10) | 2022-05-17 09:50 | default | 314.4824 | μmol/L | 17.8605 | °C | 1027 | hPa | Humid | 0 | 0 | 0 | 21.816 | 95257.6781 | 212765.4989 | 27.3 | 43.4
558 | 2022-05-17 10:46 | 18.333 | oxy_ch_3 (PSt7-10) | 2022-05-17 09:50 | default | 314.679 | μmol/L | 17.8544 | °C | 1027 | hPa | Humid | 0 | 0 | 0 | 21.811 | 95258.6849 | 212768.9345 | 27.3 | 43.4
568 | 2022-05-17 10:47 | 18.6663 | oxy_ch_3 (PSt7-10) | 2022-05-17 09:50 | default | 314.5707 | μmol/L | 17.8544 | °C | 1027 | hPa | Humid | 0 | 0 | 0 | 21.815 | 95262.5398 | 212784.7649 | 27.3 | 43.4
578 | 2022-05-17 10:47 | 18.9997 | oxy_ch_3 (PSt7-10) | 2022-05-17 09:50 | default | 314.3059 | μmol/L | 17.8727 | °C | 1027 | hPa | Humid | 0 | 0 | 0 | 21.818 | 95257.7528 | 212776.6708 | 27.3 | 43.4
588 | 2022-05-17 10:47 | 19.3329 | oxy_ch_3 (PSt7-10) | 2022-05-17 09:50 | default | 314.36 | μmol/L | 17.8727 | °C | 1027 | hPa | Humid | 0 | 0 | 0 | 21.816 | 95267.3919 | 212781.0714 | 27.3 | 43.4
598 | 2022-05-17 10:48 | 19.6662 | oxy_ch_3 (PSt7-10) | 2022-05-17 09:50 | default | 314.2589 | μmol/L | 17.8666 | °C | 1027 | hPa | Humid | 0 | 0 | 0 | 21.822 | 95254.615 | 212771.4262 | 27.3 | 43.4
608 | 2022-05-17 10:48 | 19.9995 | oxy_ch_3 (PSt7-10) | 2022-05-17 09:50 | default | 314.2519 | μmol/L | 17.8727 | °C | 1027 | hPa | Humid | 0 | 0 | 0 | 21.82 | 95257.0792 | 212775.736 | 27.3 | 43.4
618 | 2022-05-17 10:48 | 20.3329 | oxy_ch_3 (PSt7-10) | 2022-05-17 09:50 | default | 314.313 | μmol/L | 17.8666 | °C | 1027 | hPa | Humid | 0 | 0 | 0 | 21.82 | 95258.4682 | 212793.714 | 27.3 | 43.4
628 | 2022-05-17 10:49 | 20.6664 | oxy_ch_3 (PSt7-10) | 2022-05-17 09:50 | default | 314.2248 | μmol/L | 17.8727 | °C | 1027 | hPa | Humid | 0 | 0 | 0 | 21.821 | 95273.7097 | 212794.1282 | 27.3 | 43.4
638 | 2022-05-17 10:49 | 20.999 | oxy_ch_3 (PSt7-10) | 2022-05-17 09:50 | default | 314.0086 | μmol/L | 17.8727 | °C | 1027 | hPa | Humid | 0 | 0 | 0 | 21.829 | 95282.0808 | 212793.5027 | 27.3 | 43.4
648 | 2022-05-17 10:49 | 21.3324 | oxy_ch_3 (PSt7-10) | 2022-05-17 09:50 | default | 314.0968 | μmol/L | 17.8666 | °C | 1027 | hPa | Humid | 0 | 0 | 0 | 21.828 | 95276.7133 | 212799.7774 | 27.3 | 43.4
658 | 2022-05-17 10:50 | 21.6657 | oxy_ch_3 (PSt7-10) | 2022-05-17 09:50 | default | 313.9475 | μmol/L | 17.8788 | °C | 1027 | hPa | Humid | 0 | 0 | 0 | 21.829 | 95281.2077 | 212800.1794 | 27.3 | 43.4
668 | 2022-05-17 10:50 | 21.9991 | oxy_ch_3 (PSt7-10) | 2022-05-17 09:50 | default | 313.8865 | μmol/L | 17.885 | °C | 1027 | hPa | Humid | 0 | 0 | 0 | 21.829 | 95275.7811 | 212813.9076 | 27.3 | 43.4
678 | 2022-05-17 10:50 | 22.3324 | oxy_ch_3 (PSt7-10) | 2022-05-17 09:50 | default | 313.8395 | μmol/L | 17.8788 | °C | 1027 | hPa | Humid | 0 | 0 | 0 | 21.833 | 95290.5527 | 212814.7081 | 27.3 | 43.4
688 | 2022-05-17 10:51 | 22.6657 | oxy_ch_3 (PSt7-10) | 2022-05-17 09:50 | default | 313.6975 | μmol/L | 17.885 | °C | 1027 | hPa | Humid | 0 | 0 | 0 | 21.836 | 95294.1447 | 212815.1688 | 27.3 | 43.4
698 | 2022-05-17 10:51 | 22.9991 | oxy_ch_3 (PSt7-10) | 2022-05-17 09:50 | default | 313.6436 | μmol/L | 17.885 | °C | 1027 | hPa | Humid | 0 | 0 | 0 | 21.838 | 95297.894 | 212802.5598 | 27.3 | 43.4
708 | 2022-05-17 10:51 | 23.3326 | oxy_ch_3 (PSt7-10) | 2022-05-17 09:50 | default | 313.6436 | μmol/L | 17.885 | °C | 1027 | hPa | Humid | 0 | 0 | 0 | 21.838 | 95317.0284 | 212816.7781 | 27.3 | 43.4
718 | 2022-05-17 10:52 | 23.6661 | oxy_ch_3 (PSt7-10) | 2022-05-17 09:50 | default | 313.4946 | μmol/L | 17.8972 | °C | 1027 | hPa | Humid | 0 | 0 | 0 | 21.839 | 95305.94 | 212811.0603 | 27.3 | 43.4
728 | 2022-05-17 10:52 | 23.9995 | oxy_ch_3 (PSt7-10) | 2022-05-17 09:50 | default | 313.4818 | μmol/L | 17.885 | °C | 1027 | hPa | Humid | 0 | 0 | 0 | 21.844 | 95338.3253 | 212816.8015 | 27.3 | 43.4
738 | 2022-05-17 10:52 | 24.3328 | oxy_ch_3 (PSt7-10) | 2022-05-17 09:50 | default | 313.4747 | μmol/L | 17.8911 | °C | 1027 | hPa | Humid | 0 | 0 | 0 | 21.842 | 95345.9145 | 212819.6937 | 27.3 | 43.4
748 | 2022-05-17 10:53 | 24.6662 | oxy_ch_3 (PSt7-10) | 2022-05-17 09:50 | default | 313.4208 | μmol/L | 17.8911 | °C | 1027 | hPa | Humid | 0 | 0 | 0 | 21.844 | 95338.1445 | 212823.5586 | 27.3 | 43.4
758 | 2022-05-17 10:53 | 24.9997 | oxy_ch_3 (PSt7-10) | 2022-05-17 09:50 | default | 313.5016 | μmol/L | 17.8911 | °C | 1027 | hPa | Humid | 0 | 0 | 0 | 21.841 | 95367.8584 | 212835.7415 | 27.3 | 43.4
768 | 2022-05-17 10:53 | 25.3323 | oxy_ch_3 (PSt7-10) | 2022-05-17 09:50 | default | 313.1783 | μmol/L | 17.8911 | °C | 1027 | hPa | Humid | 0 | 0 | 0 | 21.853 | 95363.9221 | 212836.1554 | 27.3 | 43.4
778 | 2022-05-17 10:54 | 25.6657 | oxy_ch_3 (PSt7-10) | 2022-05-17 09:50 | default | 313.3201 | μmol/L | 17.885 | °C | 1027 | hPa | Humid | 0 | 0 | 0 | 21.85 | 95382.213 | 212834.1011 | 27.3 | 43.4
788 | 2022-05-17 10:54 | 25.9993 | oxy_ch_3 (PSt7-10) | 2022-05-17 09:50 | default | 313.1514 | μmol/L | 17.8911 | °C | 1027 | hPa | Humid | 0 | 0 | 0 | 21.854 | 95374.506 | 212823.7056 | 27.3 | 43.4
798 | 2022-05-17 10:54 | 26.3326 | oxy_ch_3 (PSt7-10) | 2022-05-17 09:50 | default | 313.1783 | μmol/L | 17.8911 | °C | 1027 | hPa | Humid | 0 | 0 | 0 | 21.853 | 95382.0462 | 212842.9584 | 27.3 | 43.4
808 | 2022-05-17 10:55 | 26.6658 | oxy_ch_3 (PSt7-10) | 2022-05-17 09:50 | default | 312.8951 | μmol/L | 17.9033 | °C | 1027 | hPa | Humid | 0 | 0 | 0 | 21.859 | 95392.5951 | 212840.6348 | 27.3 | 43.4
818 | 2022-05-17 10:55 | 26.999 | oxy_ch_3 (PSt7-10) | 2022-05-17 09:50 | default | 312.888 | μmol/L | 17.9094 | °C | 1027 | hPa | Humid | 0 | 0 | 0 | 21.857 | 95384.9473 | 212843.1758 | 27.3 | 43.4
828 | 2022-05-17 10:55 | 27.3323 | oxy_ch_3 (PSt7-10) | 2022-05-17 09:50 | default | 313.0905 | μmol/L | 17.8972 | °C | 1027 | hPa | Humid | 0 | 0 | 0 | 21.854 | 95394.3436 | 212842.7172 | 27.3 | 43.4
838 | 2022-05-17 10:56 | 27.6658 | oxy_ch_3 (PSt7-10) | 2022-05-17 09:50 | default | 312.8144 | μmol/L | 17.9033 | °C | 1027 | hPa | Humid | 0 | 0 | 0 | 21.862 | 95405.5789 | 212839.8894 | 27.3 | 43.4
848 | 2022-05-17 10:56 | 27.9995 | oxy_ch_3 (PSt7-10) | 2022-05-17 09:50 | default | 312.8611 | μmol/L | 17.9094 | °C | 1027 | hPa | Humid | 0 | 0 | 0 | 21.858 | 95393.3029 | 212846.8651 | 27.3 | 43.4
858 | 2022-05-17 10:56 | 28.3327 | oxy_ch_3 (PSt7-10) | 2022-05-17 09:50 | default | 312.7337 | μmol/L | 17.9033 | °C | 1027 | hPa | Humid | 0 | 0 | 0 | 21.865 | 95407.8495 | 212849.8374 | 27.3 | 43.4
868 | 2022-05-17 10:57 | 28.6661 | oxy_ch_3 (PSt7-10) | 2022-05-17 09:50 | default | 312.8016 | μmol/L | 17.8911 | °C | 1027 | hPa | Humid | 0 | 0 | 0 | 21.867 | 95421.7084 | 212847.3088 | 27.3 | 43.4
878 | 2022-05-17 10:57 | 28.9995 | oxy_ch_3 (PSt7-10) | 2022-05-17 09:50 | default | 312.5117 | μmol/L | 17.9094 | °C | 1027 | hPa | Humid | 0 | 0 | 0 | 21.871 | 95423.229 | 212849.4783 | 27.3 | 43.4
888 | 2022-05-17 10:57 | 29.3329 | oxy_ch_3 (PSt7-10) | 2022-05-17 09:50 | default | 312.3972 | μmol/L | 17.9155 | °C | 1027 | hPa | Humid | 0 | 0 | 0 | 21.873 | 95433.8157 | 212853.0446 | 27.3 | 43.4
898 | 2022-05-17 10:58 | 29.6663 | oxy_ch_3 (PSt7-10) | 2022-05-17 09:50 | default | 312.4241 | μmol/L | 17.9155 | °C | 1027 | hPa | Humid | 0 | 0 | 0 | 21.872 | 95450.2157 | 212862.1225 | 27.3 | 43.4
908 | 2022-05-17 10:58 | 29.9991 | oxy_ch_3 (PSt7-10) | 2022-05-17 09:50 | default | 312.2969 | μmol/L | 17.9094 | °C | 1027 | hPa | Humid | 0 | 0 | 0 | 21.879 | 95448.0178 | 212845.26 | 27.3 | 43.4
918 | 2022-05-17 10:58 | 30.3324 | oxy_ch_3 (PSt7-10) | 2022-05-17 09:50 | default | 312.5188 | μmol/L | 17.9033 | °C | 1027 | hPa | Humid | 0 | 0 | 0 | 21.873 | 95454.1857 | 212859.4329 | 27.3 | 43.4
928 | 2022-05-17 10:59 | 30.6657 | oxy_ch_3 (PSt7-10) | 2022-05-17 09:50 | default | 312.2969 | μmol/L | 17.9094 | °C | 1027 | hPa | Humid | 0 | 0 | 0 | 21.879 | 95480.6182 | 212856.7178 | 27.3 | 43.4
938 | 2022-05-17 10:59 | 30.9993 | oxy_ch_3 (PSt7-10) | 2022-05-17 09:50 | default | 312.3238 | μmol/L | 17.9094 | °C | 1027 | hPa | Humid | 0 | 0 | 0 | 21.878 | 95479.1605 | 212860.1534 | 27.3 | 43.4
948 | 2022-05-17 10:59 | 31.3329 | oxy_ch_3 (PSt7-10) | 2022-05-17 09:50 | default | 312.2164 | μmol/L | 17.9094 | °C | 1027 | hPa | Humid | 0 | 0 | 0 | 21.882 | 95489.2746 | 212858.0979 | 27.3 | 43.4
958 | 2022-05-17 11:00 | 31.6664 | oxy_ch_3 (PSt7-10) | 2022-05-17 09:50 | default | 312.2504 | μmol/L | 17.9033 | °C | 1027 | hPa | Humid | 0 | 0 | 0 | 21.883 | 95500.0418 | 212853.1475 | 27.3 | 43.4
968 | 2022-05-17 11:00 | 31.999 | oxy_ch_3 (PSt7-10) | 2022-05-17 09:50 | default | 311.9681 | μmol/L | 17.9155 | °C | 1027 | hPa | Humid | 0 | 0 | 0 | 21.889 | 95503.2761 | 212852.2625 | 27.3 | 43.4
978 | 2022-05-17 11:00 | 32.3327 | oxy_ch_3 (PSt7-10) | 2022-05-17 09:50 | default | 311.9483 | μmol/L | 17.9094 | °C | 1027 | hPa | Humid | 0 | 0 | 0 | 21.892 | 95511.6878 | 212850.0445 | 27.3 | 43.4
988 | 2022-05-17 11:01 | 32.666 | oxy_ch_3 (PSt7-10) | 2022-05-17 09:50 | default | 311.7735 | μmol/L | 17.9216 | °C | 1027 | hPa | Humid | 0 | 0 | 0 | 21.894 | 95532.0722 | 212861.8262 | 27.3 | 43.4
998 | 2022-05-17 11:01 | 32.9994 | oxy_ch_3 (PSt7-10) | 2022-05-17 09:50 | default | 311.7664 | μmol/L | 17.9277 | °C | 1027 | hPa | Humid | 0 | 0 | 0 | 21.892 | 95547.5861 | 212870.7541 | 27.3 | 43.4
1008 | 2022-05-17 11:01 | 33.3323 | oxy_ch_3 (PSt7-10) | 2022-05-17 09:50 | default | 311.8877 | μmol/L | 17.9155 | °C | 1027 | hPa | Humid | 0 | 0 | 0 | 21.892 | 95543.8622 | 212865.5085 | 27.3 | 43.4
1018 | 2022-05-17 11:02 | 33.666 | oxy_ch_3 (PSt7-10) | 2022-05-17 09:50 | default | 311.6467 | μmol/L | 17.9155 | °C | 1027 | hPa | Humid | 0 | 0 | 0 | 21.901 | 95541.7709 | 212857.4681 | 27.3 | 43.4
1028 | 2022-05-17 11:02 | 33.999 | oxy_ch_3 (PSt7-10) | 2022-05-17 09:50 | default | 311.7341 | μmol/L | 17.9094 | °C | 1027 | hPa | Humid | 0 | 0 | 0 | 21.9 | 95552.0289 | 212863.3322 | 27.3 | 43.4
1038 | 2022-05-17 11:02 | 34.3324 | oxy_ch_3 (PSt7-10) | 2022-05-17 09:50 | default | 311.627 | μmol/L | 17.9094 | °C | 1027 | hPa | Humid | 0 | 0 | 0 | 21.904 | 95551.9663 | 212853.02 | 27.3 | 43.4
1048 | 2022-05-17 11:03 | 34.6659 | oxy_ch_3 (PSt7-10) | 2022-05-17 09:50 | default | 311.6467 | μmol/L | 17.9155 | °C | 1027 | hPa | Humid | 0 | 0 | 0 | 21.901 | 95550.7535 | 212848.1813 | 27.3 | 43.4
1058 | 2022-05-17 11:03 | 34.999 | oxy_ch_3 (PSt7-10) | 2022-05-17 09:50 | default | 311.479 | μmol/L | 17.9216 | °C | 1027 | hPa | Humid | 0 | 0 | 0 | 21.905 | 95571.4426 | 212855.8689 | 27.3 | 43.4
1068 | 2022-05-17 11:03 | 35.333 | oxy_ch_3 (PSt7-10) | 2022-05-17 09:50 | default | 311.3453 | μmol/L | 17.9216 | °C | 1027 | hPa | Humid | 0 | 0 | 0 | 21.91 | 95572.7814 | 212846.8455 | 27.3 | 43.4
1078 | 2022-05-17 11:04 | 35.6657 | oxy_ch_3 (PSt7-10) | 2022-05-17 09:50 | default | 311.3721 | μmol/L | 17.9216 | °C | 1027 | hPa | Humid | 0 | 0 | 0 | 21.909 | 95573.2967 | 212843.0792 | 27.3 | 43.4
1088 | 2022-05-17 11:04 | 35.999 | oxy_ch_3 (PSt7-10) | 2022-05-17 09:50 | default | 311.4861 | μmol/L | 17.9155 | °C | 1027 | hPa | Humid | 0 | 0 | 0 | 21.907 | 95583.0911 | 212845.1046 | 27.3 | 43.4
1098 | 2022-05-17 11:04 | 36.3324 | oxy_ch_3 (PSt7-10) | 2022-05-17 09:50 | default | 311.3383 | μmol/L | 17.9277 | °C | 1027 | hPa | Humid | 0 | 0 | 0 | 21.908 | 95585.0857 | 212858.2689 | 27.3 | 43.4
1108 | 2022-05-17 11:05 | 36.6659 | oxy_ch_3 (PSt7-10) | 2022-05-17 09:50 | default | 311.2581 | μmol/L | 17.9277 | °C | 1027 | hPa | Humid | 0 | 0 | 0 | 21.911 | 95600.4216 | 212851.3224 | 27.3 | 43.4
1118 | 2022-05-17 11:05 | 36.9994 | oxy_ch_3 (PSt7-10) | 2022-05-17 09:50 | default | 311.1512 | μmol/L | 17.9277 | °C | 1027 | hPa | Humid | 0 | 0 | 0 | 21.915 | 95604.1273 | 212848.1082 | 27.3 | 43.4
1128 | 2022-05-17 11:05 | 37.3324 | oxy_ch_3 (PSt7-10) | 2022-05-17 09:50 | default | 311.1583 | μmol/L | 17.9216 | °C | 1027 | hPa | Humid | 0 | 0 | 0 | 21.917 | 95610.5645 | 212850.2417 | 27.3 | 43.4
1138 | 2022-05-17 11:06 | 37.6658 | oxy_ch_3 (PSt7-10) | 2022-05-17 09:50 | default | 311.0781 | μmol/L | 17.9216 | °C | 1027 | hPa | Humid | 0 | 0 | 0 | 21.92 | 95613.9981 | 212831.0195 | 27.3 | 43.4
1148 | 2022-05-17 11:06 | 37.9993 | oxy_ch_3 (PSt7-10) | 2022-05-17 09:50 | default | 310.991 | μmol/L | 17.9277 | °C | 1027 | hPa | Humid | 0 | 0 | 0 | 21.921 | 95621.5338 | 212850.6304 | 27.3 | 43.4
1158 | 2022-05-17 11:06 | 38.3327 | oxy_ch_3 (PSt7-10) | 2022-05-17 09:50 | default | 310.9109 | μmol/L | 17.9277 | °C | 1027 | hPa | Humid | 0 | 0 | 0 | 21.924 | 95630.4867 | 212842.1223 | 27.3 | 43.4
1168 | 2022-05-17 11:07 | 38.6661 | oxy_ch_3 (PSt7-10) | 2022-05-17 09:50 | default | 310.7704 | μmol/L | 17.9338 | °C | 1027 | hPa | Humid | 0 | 0 | 0 | 21.927 | 95615.7601 | 212840.9821 | 27.3 | 43.4
1178 | 2022-05-17 11:07 | 38.9995 | oxy_ch_3 (PSt7-10) | 2022-05-17 09:50 | default | 310.8504 | μmol/L | 17.9338 | °C | 1027 | hPa | Humid | 0 | 0 | 0 | 21.924 | 95614.4892 | 212832.862 | 27.3 | 43.4
1188 | 2022-05-17 11:07 | 39.3329 | oxy_ch_3 (PSt7-10) | 2022-05-17 09:50 | default | 310.7775 | μmol/L | 17.9277 | °C | 1027 | hPa | Humid | 0 | 0 | 0 | 21.929 | 95625.6526 | 212828.6077 | 27.3 | 43.4
1198 | 2022-05-17 11:08 | 39.6657 | oxy_ch_3 (PSt7-10) | 2022-05-17 09:50 | default | 310.6904 | μmol/L | 17.9338 | °C | 1027 | hPa | Humid | 0 | 0 | 0 | 21.93 | 95633.6211 | 212834.719 | 27.3 | 43.4
1208 | 2022-05-17 11:08 | 39.9994 | oxy_ch_3 (PSt7-10) | 2022-05-17 09:50 | default | 310.8308 | μmol/L | 17.9277 | °C | 1027 | hPa | Humid | 0 | 0 | 0 | 21.927 | 95634.9074 | 212838.8357 | 27.3 | 43.4
1218 | 2022-05-17 11:08 | 40.3329 | oxy_ch_3 (PSt7-10) | 2022-05-17 09:50 | default | 310.6175 | μmol/L | 17.9277 | °C | 1027 | hPa | Humid | 0 | 0 | 0 | 21.935 | 95652.2021 | 212846.1777 | 27.3 | 43.4
1228 | 2022-05-17 11:09 | 40.6662 | oxy_ch_3 (PSt7-10) | 2022-05-17 09:50 | default | 310.4239 | μmol/L | 17.9338 | °C | 1027 | hPa | Humid | 0 | 0 | 0 | 21.94 | 95651.3456 | 212829.1285 | 27.3 | 43.4
1238 | 2022-05-17 11:09 | 40.9995 | oxy_ch_3 (PSt7-10) | 2022-05-17 09:50 | default | 310.6975 | μmol/L | 17.9277 | °C | 1027 | hPa | Humid | 0 | 0 | 0 | 21.932 | 95655.1601 | 212837.6213 | 27.3 | 43.4
1248 | 2022-05-17 11:09 | 41.3328 | oxy_ch_3 (PSt7-10) | 2022-05-17 09:50 | default | 310.4576 | μmol/L | 17.9277 | °C | 1027 | hPa | Humid | 0 | 0 | 0 | 21.941 | 95668.5574 | 212827.2115 | 27.3 | 43.4
1258 | 2022-05-17 11:10 | 41.6663 | oxy_ch_3 (PSt7-10) | 2022-05-17 09:50 | default | 310.3972 | μmol/L | 17.9338 | °C | 1027 | hPa | Humid | 0 | 0 | 0 | 21.941 | 95659.1743 | 212827.3702 | 27.3 | 43.4
1268 | 2022-05-17 11:10 | 41.9991 | oxy_ch_3 (PSt7-10) | 2022-05-17 09:50 | default | 310.344 | μmol/L | 17.9338 | °C | 1027 | hPa | Humid | 0 | 0 | 0 | 21.943 | 95666.8281 | 212810.8065 | 27.3 | 43.4
1278 | 2022-05-17 11:10 | 42.3325 | oxy_ch_3 (PSt7-10) | 2022-05-17 09:50 | default | 310.2766 | μmol/L | 17.946 | °C | 1027 | hPa | Humid | 0 | 0 | 0 | 21.941 | 95681.4137 | 212810.1777 | 27.3 | 43.4
1288 | 2022-05-17 11:11 | 42.6657 | oxy_ch_3 (PSt7-10) | 2022-05-17 09:50 | default | 310.2712 | μmol/L | 17.9277 | °C | 1027 | hPa | Humid | 0 | 0 | 0 | 21.948 | 95669.9275 | 212818.4803 | 27.3 | 43.4
1298 | 2022-05-17 11:11 | 42.9991 | oxy_ch_3 (PSt7-10) | 2022-05-17 09:50 | default | 310.2446 | μmol/L | 17.9277 | °C | 1027 | hPa | Humid | 0 | 0 | 0 | 21.949 | 95671.6457 | 212805.9017 | 27.3 | 43.4
1308 | 2022-05-17 11:11 | 43.3325 | oxy_ch_3 (PSt7-10) | 2022-05-17 09:50 | default | 310.1505 | μmol/L | 17.9399 | °C | 1027 | hPa | Humid | 0 | 0 | 0 | 21.948 | 95677.7336 | 212796.0277 | 27.3 | 43.4
1318 | 2022-05-17 11:12 | 43.666 | oxy_ch_3 (PSt7-10) | 2022-05-17 09:50 | default | 310.0441 | μmol/L | 17.9399 | °C | 1027 | hPa | Humid | 0 | 0 | 0 | 21.952 | 95683.1968 | 212802.0034 | 27.3 | 43.4
1328 | 2022-05-17 11:12 | 43.9992 | oxy_ch_3 (PSt7-10) | 2022-05-17 09:50 | default | 310.0512 | μmol/L | 17.9338 | °C | 1027 | hPa | Humid | 0 | 0 | 0 | 21.954 | 95680.1132 | 212788.3782 | 27.3 | 43.4
1338 | 2022-05-17 11:12 | 44.3326 | oxy_ch_3 (PSt7-10) | 2022-05-17 09:50 | default | 309.9643 | μmol/L | 17.9399 | °C | 1027 | hPa | Humid | 0 | 0 | 0 | 21.955 | 95676.9392 | 212795.166 | 27.3 | 43.4
1348 | 2022-05-17 11:13 | 44.6659 | oxy_ch_3 (PSt7-10) | 2022-05-17 09:50 | default | 309.8846 | μmol/L | 17.9399 | °C | 1027 | hPa | Humid | 0 | 0 | 0 | 21.958 | 95677.7632 | 212768.7742 | 27.3 | 43.4
1358 | 2022-05-17 11:13 | 44.9994 | oxy_ch_3 (PSt7-10) | 2022-05-17 09:50 | default | 309.9183 | μmol/L | 17.9338 | °C | 1027 | hPa | Humid | 0 | 0 | 0 | 21.959 | 95678.7482 | 212771.5781 | 27.3 | 43.4
1368 | 2022-05-17 11:13 | 45.3328 | oxy_ch_3 (PSt7-10) | 2022-05-17 09:50 | default | 310.0051 | μmol/L | 17.9277 | °C | 1027 | hPa | Humid | 0 | 0 | 0 | 21.958 | 95680.7935 | 212780.2861 | 27.3 | 43.4
1378 | 2022-05-17 11:14 | 45.6662 | oxy_ch_3 (PSt7-10) | 2022-05-17 09:50 | default | 309.7783 | μmol/L | 17.9399 | °C | 1027 | hPa | Humid | 0 | 0 | 0 | 21.962 | 95671.1103 | 212770.717 | 27.3 | 43.4
1388 | 2022-05-17 11:14 | 45.9995 | oxy_ch_3 (PSt7-10) | 2022-05-17 09:50 | default | 309.665 | μmol/L | 17.946 | °C | 1027 | hPa | Humid | 0 | 0 | 0 | 21.964 | 95669.9527 | 212757.2057 | 27.3 | 43.4
1398 | 2022-05-17 11:14 | 46.3329 | oxy_ch_3 (PSt7-10) | 2022-05-17 09:50 | default | 309.7252 | μmol/L | 17.9399 | °C | 1027 | hPa | Humid | 0 | 0 | 0 | 21.964 | 95682.6858 | 212770.1717 | 27.3 | 43.4
1408 | 2022-05-17 11:15 | 46.6663 | oxy_ch_3 (PSt7-10) | 2022-05-17 09:50 | default | 309.6915 | μmol/L | 17.946 | °C | 1027 | hPa | Humid | 0 | 0 | 0 | 21.963 | 95683.0254 | 212767.0128 | 27.3 | 43.4
1418 | 2022-05-17 11:15 | 46.999 | oxy_ch_3 (PSt7-10) | 2022-05-17 09:50 | default | 309.5057 | μmol/L | 17.946 | °C | 1027 | hPa | Humid | 0 | 0 | 0 | 21.97 | 95704.5155 | 212761.002 | 27.3 | 43.4
1428 | 2022-05-17 11:15 | 47.3323 | oxy_ch_3 (PSt7-10) | 2022-05-17 09:50 | default | 309.6986 | μmol/L | 17.9399 | °C | 1027 | hPa | Humid | 0 | 0 | 0 | 21.965 | 95699.7219 | 212770.7155 | 27.3 | 43.4
1438 | 2022-05-17 11:16 | 47.6656 | oxy_ch_3 (PSt7-10) | 2022-05-17 09:50 | default | 309.5853 | μmol/L | 17.946 | °C | 1027 | hPa | Humid | 0 | 0 | 0 | 21.967 | 95703.0608 | 212766.1605 | 27.3 | 43.4
1448 | 2022-05-17 11:16 | 47.9998 | oxy_ch_3 (PSt7-10) | 2022-05-17 09:50 | default | 309.6455 | μmol/L | 17.9399 | °C | 1027 | hPa | Humid | 0 | 0 | 0 | 21.967 | 95704.1889 | 212768.166 | 27.3 | 43.4
1458 | 2022-05-17 11:16 | 48.333 | oxy_ch_3 (PSt7-10) | 2022-05-17 09:50 | default | 309.5995 | μmol/L | 17.9338 | °C | 1027 | hPa | Humid | 0 | 0 | 0 | 21.971 | 95700.5358 | 212759.9837 | 27.3 | 43.4
1468 | 2022-05-17 11:17 | 48.6663 | oxy_ch_3 (PSt7-10) | 2022-05-17 09:50 | default | 309.5729 | μmol/L | 17.9338 | °C | 1027 | hPa | Humid | 0 | 0 | 0 | 21.972 | 95698.8185 | 212771.2775 | 27.3 | 43.4
1478 | 2022-05-17 11:17 | 48.9995 | oxy_ch_3 (PSt7-10) | 2022-05-17 09:50 | default | 309.6331 | μmol/L | 17.9277 | °C | 1027 | hPa | Humid | 0 | 0 | 0 | 21.972 | 95702.6887 | 212763.5149 | 27.3 | 43.4
1488 | 2022-05-17 11:17 | 49.3331 | oxy_ch_3 (PSt7-10) | 2022-05-17 09:50 | default | 309.4739 | μmol/L | 17.9277 | °C | 1027 | hPa | Humid | 0 | 0 | 0 | 21.978 | 95713.1187 | 212759.2663 | 27.3 | 43.4
1498 | 2022-05-17 11:18 | 49.6657 | oxy_ch_3 (PSt7-10) | 2022-05-17 09:50 | default | 309.6331 | μmol/L | 17.9277 | °C | 1027 | hPa | Humid | 0 | 0 | 0 | 21.972 | 95710.1878 | 212761.8458 | 27.3 | 43.4
1508 | 2022-05-17 11:18 | 49.9991 | oxy_ch_3 (PSt7-10) | 2022-05-17 09:50 | default | 309.5004 | μmol/L | 17.9277 | °C | 1027 | hPa | Humid | 0 | 0 | 0 | 21.977 | 95702.286 | 212761.0141 | 27.3 | 43.4
1518 | 2022-05-17 11:18 | 50.3324 | oxy_ch_3 (PSt7-10) | 2022-05-17 09:50 | default | 309.3536 | μmol/L | 17.9399 | °C | 1027 | hPa | Humid | 0 | 0 | 0 | 21.978 | 95713.6468 | 212761.5299 | 27.3 | 43.4
1528 | 2022-05-17 11:19 | 50.6657 | oxy_ch_3 (PSt7-10) | 2022-05-17 09:50 | default | 309.5483 | μmol/L | 17.9094 | °C | 1027 | hPa | Humid | 0 | 0 | 0 | 21.982 | 95697.5915 | 212764.5498 | 27.3 | 43.4
1538 | 2022-05-17 11:19 | 50.9993 | oxy_ch_3 (PSt7-10) | 2022-05-17 09:50 | default | 309.6688 | μmol/L | 17.8972 | °C | 1027 | hPa | Humid | 0 | 0 | 0 | 21.982 | 95703.9984 | 212762.8789 | 27.3 | 43.4
1548 | 2022-05-17 11:19 | 51.3327 | oxy_ch_3 (PSt7-10) | 2022-05-17 09:50 | default | 309.5483 | μmol/L | 17.9094 | °C | 1027 | hPa | Humid | 0 | 0 | 0 | 21.982 | 95694.3776 | 212767.0707 | 27.3 | 43.4