## Devices
Name | Type | Serial | FW-Version | Channels
SABD0002000012 | OXY-10 ST | SABD0002000012 | AAV2.0.0.13 | 10

## Sensors
Name | Analyte | Sensor ID | Sensor Type | Batch ID | Lot Nr | Created on
oxy_ch_10 | O2 | 200465988 | PSt7-10 | 000000-000 | 0000-00 | 2022-05-17 10:01

## Oxygen Calibrations
Sensor | Calibration Date | Cal0 [°] | T0 | T0 Unit | Cal2nd [°] | T2nd | T2nd Unit | pATM | pATM Unit | O2Cal2nd | O2Cal2nd Unit | Environment | f1 | m | dKSV1 | dKSV2 | dPhi1 | dPhi2 | Is PreSens Calibration
oxy_ch_10 (PSt7-10) | 2022-05-17 10:01 | 55.69 | 20 | °C | 22.38 | 20 | °C | 962 | hPa | 100 | %a.s. | Humid | 0.861 | 13.56 | 0.00035 | 0 | -0.02617 | 0 | FALSE

## Annotations
Date | Delta T [min] | Device | Channel | User | Annotation

## Info
Software Version | 2.1.0.443
Exported at | 2022-05-17 14:12

## SABD0002000012, Ch 1
Id | Date | Delta T [min] | Sensor | Calibration | User | Oxygen | Oxygen Unit | Temperature | Temperature Unit | Pressure | Pressure Unit | Mode | Salinity [pmil] | User Signal Intensity | Error | Phase [°] | Amplitude [µV] | Reference Amplitude [µV] | Signal LED Current | Reference LED Current | Battery [V]
3575 | 2022-05-17 13:13 | 0 | oxy_ch_10 (PSt7-10) | 2022-05-17 10:01 | default | 284.243 | μmol/L | 17.9636 | °C | 1027 | hPa | Humid | 0 | 0 | 0 | 22.461 | 112243.6153 | 267798.5986 | 32.55 | 27.7
3585 | 2022-05-17 13:13 | 0.33007 | oxy_ch_10 (PSt7-10) | 2022-05-17 10:01 | default | 284.0918 | μmol/L | 17.9697 | °C | 1027 | hPa | Humid | 0 | 0 | 0 | 22.465 | 112252.9588 | 267786.7423 | 32.55 | 27.7
3595 | 2022-05-17 13:13 | 0.66324 | oxy_ch_10 (PSt7-10) | 2022-05-17 10:01 | default | 284.2002 | μmol/L | 17.9575 | °C | 1027 | hPa | Humid | 0 | 0 | 0 | 22.465 | 112250.2258 | 267779.4597 | 32.55 | 27.7
3605 | 2022-05-17 13:14 | 0.99664 | oxy_ch_10 (PSt7-10) | 2022-05-17 10:01 | default | 283.9221 | μmol/L | 17.9697 | °C | 1027 | hPa | Humid | 0 | 0 | 0 | 22.472 | 112247.2308 | 267741.9516 | 32.55 | 27.7
3615 | 2022-05-17 13:14 | 1.3293 | oxy_ch_10 (PSt7-10) | 2022-05-17 10:01 | default | 283.9578 | μmol/L | 17.9575 | °C | 1027 | hPa | Humid | 0 | 0 | 0 | 22.475 | 112245.5288 | 267710.8179 | 32.55 | 27.7
3625 | 2022-05-17 13:14 | 1.6634 | oxy_ch_10 (PSt7-10) | 2022-05-17 10:01 | default | 283.8067 | μmol/L | 17.9636 | °C | 1027 | hPa | Humid | 0 | 0 | 0 | 22.479 | 112241.0294 | 267689.3777 | 32.55 | 27.7
3635 | 2022-05-17 13:15 | 1.996 | oxy_ch_10 (PSt7-10) | 2022-05-17 10:01 | default | 283.8552 | μmol/L | 17.9636 | °C | 1027 | hPa | Humid | 0 | 0 | 0 | 22.477 | 112239.0966 | 267673.6833 | 32.55 | 27.7
3645 | 2022-05-17 13:15 | 2.3293 | oxy_ch_10 (PSt7-10) | 2022-05-17 10:01 | default | 283.8609 | μmol/L | 17.9575 | °C | 1027 | hPa | Humid | 0 | 0 | 0 | 22.479 | 112232.047 | 267656.1083 | 32.55 | 27.7
3655 | 2022-05-17 13:15 | 2.6627 | oxy_ch_10 (PSt7-10) | 2022-05-17 10:01 | default | 283.6857 | μmol/L | 17.9636 | °C | 1027 | hPa | Humid | 0 | 0 | 0 | 22.484 | 112227.4951 | 267643.1508 | 32.55 | 27.7
3665 | 2022-05-17 13:16 | 2.9961 | oxy_ch_10 (PSt7-10) | 2022-05-17 10:01 | default | 283.7883 | μmol/L | 17.9575 | °C | 1027 | hPa | Humid | 0 | 0 | 0 | 22.482 | 112227.365 | 267616.9807 | 32.55 | 27.7
3675 | 2022-05-17 13:16 | 3.3294 | oxy_ch_10 (PSt7-10) | 2022-05-17 10:01 | default | 283.6131 | μmol/L | 17.9636 | °C | 1027 | hPa | Humid | 0 | 0 | 0 | 22.487 | 112219.4708 | 267606.9385 | 32.55 | 27.7
3685 | 2022-05-17 13:16 | 3.6628 | oxy_ch_10 (PSt7-10) | 2022-05-17 10:01 | default | 283.5164 | μmol/L | 17.9636 | °C | 1027 | hPa | Humid | 0 | 0 | 0 | 22.491 | 112221.0765 | 267608.1897 | 32.55 | 27.7
3695 | 2022-05-17 13:17 | 3.996 | oxy_ch_10 (PSt7-10) | 2022-05-17 10:01 | default | 283.4922 | μmol/L | 17.9636 | °C | 1027 | hPa | Humid | 0 | 0 | 0 | 22.492 | 112214.5987 | 267582.8109 | 32.55 | 27.7
3705 | 2022-05-17 13:17 | 4.3301 | oxy_ch_10 (PSt7-10) | 2022-05-17 10:01 | default | 283.5463 | μmol/L | 17.9575 | °C | 1027 | hPa | Humid | 0 | 0 | 0 | 22.492 | 112207.3317 | 267563.9256 | 32.55 | 27.7
3715 | 2022-05-17 13:17 | 4.6627 | oxy_ch_10 (PSt7-10) | 2022-05-17 10:01 | default | 283.4623 | μmol/L | 17.9697 | °C | 1027 | hPa | Humid | 0 | 0 | 0 | 22.491 | 112198.4135 | 267564.2068 | 32.55 | 27.7
3725 | 2022-05-17 13:18 | 4.9967 | oxy_ch_10 (PSt7-10) | 2022-05-17 10:01 | default | 283.4738 | μmol/L | 17.9575 | °C | 1027 | hPa | Humid | 0 | 0 | 0 | 22.495 | 112204.0659 | 267544.3607 | 32.55 | 27.7
3735 | 2022-05-17 13:18 | 5.33 | oxy_ch_10 (PSt7-10) | 2022-05-17 10:01 | default | 283.3472 | μmol/L | 17.9636 | °C | 1027 | hPa | Humid | 0 | 0 | 0 | 22.498 | 112199.1872 | 267550.0662 | 32.55 | 27.7
3745 | 2022-05-17 13:18 | 5.6634 | oxy_ch_10 (PSt7-10) | 2022-05-17 10:01 | default | 283.323 | μmol/L | 17.9636 | °C | 1027 | hPa | Humid | 0 | 0 | 0 | 22.499 | 112187.7631 | 267514.3247 | 32.55 | 27.7
3755 | 2022-05-17 13:19 | 5.9967 | oxy_ch_10 (PSt7-10) | 2022-05-17 10:01 | default | 283.2563 | μmol/L | 17.9575 | °C | 1027 | hPa | Humid | 0 | 0 | 0 | 22.504 | 112192.6698 | 267492.6822 | 32.55 | 27.7
3765 | 2022-05-17 13:19 | 6.33 | oxy_ch_10 (PSt7-10) | 2022-05-17 10:01 | default | 283.2747 | μmol/L | 17.9636 | °C | 1027 | hPa | Humid | 0 | 0 | 0 | 22.501 | 112182.2479 | 267497.2762 | 32.55 | 27.7
3775 | 2022-05-17 13:19 | 6.6634 | oxy_ch_10 (PSt7-10) | 2022-05-17 10:01 | default | 283.2988 | μmol/L | 17.9636 | °C | 1027 | hPa | Humid | 0 | 0 | 0 | 22.5 | 112173.0919 | 267477.1723 | 32.55 | 27.7
3785 | 2022-05-17 13:20 | 6.9968 | oxy_ch_10 (PSt7-10) | 2022-05-17 10:01 | default | 283.323 | μmol/L | 17.9636 | °C | 1027 | hPa | Humid | 0 | 0 | 0 | 22.499 | 112169.8724 | 267472.369 | 32.55 | 27.7
3795 | 2022-05-17 13:20 | 7.33 | oxy_ch_10 (PSt7-10) | 2022-05-17 10:01 | default | 283.2264 | μmol/L | 17.9636 | °C | 1027 | hPa | Humid | 0 | 0 | 0 | 22.503 | 112168.5242 | 267449.5048 | 32.55 | 27.7
3805 | 2022-05-17 13:20 | 7.6633 | oxy_ch_10 (PSt7-10) | 2022-05-17 10:01 | default | 283.1781 | μmol/L | 17.9636 | °C | 1027 | hPa | Humid | 0 | 0 | 0 | 22.505 | 112149.1482 | 267433.6617 | 32.55 | 27.7
3815 | 2022-05-17 13:21 | 7.9966 | oxy_ch_10 (PSt7-10) | 2022-05-17 10:01 | default | 283.2264 | μmol/L | 17.9636 | °C | 1027 | hPa | Humid | 0 | 0 | 0 | 22.503 | 112140.0667 | 267437.2969 | 32.55 | 27.7
3825 | 2022-05-17 13:21 | 8.3299 | oxy_ch_10 (PSt7-10) | 2022-05-17 10:01 | default | 283.1838 | μmol/L | 17.9575 | °C | 1027 | hPa | Humid | 0 | 0 | 0 | 22.507 | 112135.3264 | 267426.1725 | 32.55 | 27.7
3835 | 2022-05-17 13:21 | 8.6633 | oxy_ch_10 (PSt7-10) | 2022-05-17 10:01 | default | 283.1539 | μmol/L | 17.9636 | °C | 1027 | hPa | Humid | 0 | 0 | 0 | 22.506 | 112132.3653 | 267423.886 | 32.55 | 27.7
3845 | 2022-05-17 13:22 | 8.9966 | oxy_ch_10 (PSt7-10) | 2022-05-17 10:01 | default | 283.2138 | μmol/L | 17.9513 | °C | 1027 | hPa | Humid | 0 | 0 | 0 | 22.508 | 112123.7393 | 267409.134 | 32.55 | 27.7
3855 | 2022-05-17 13:22 | 9.3299 | oxy_ch_10 (PSt7-10) | 2022-05-17 10:01 | default | 283.0815 | μmol/L | 17.9636 | °C | 1027 | hPa | Humid | 0 | 0 | 0 | 22.509 | 112114.0808 | 267382.8501 | 32.55 | 27.7
3865 | 2022-05-17 13:22 | 9.6632 | oxy_ch_10 (PSt7-10) | 2022-05-17 10:01 | default | 283.1655 | μmol/L | 17.9513 | °C | 1027 | hPa | Humid | 0 | 0 | 0 | 22.51 | 112106.3349 | 267370.5059 | 32.55 | 27.7
3875 | 2022-05-17 13:23 | 9.9966 | oxy_ch_10 (PSt7-10) | 2022-05-17 10:01 | default | 283.039 | μmol/L | 17.9575 | °C | 1027 | hPa | Humid | 0 | 0 | 0 | 22.513 | 112103.5134 | 267356.9819 | 32.55 | 27.7
3885 | 2022-05-17 13:23 | 10.3294 | oxy_ch_10 (PSt7-10) | 2022-05-17 10:01 | default | 283.1896 | μmol/L | 17.9513 | °C | 1027 | hPa | Humid | 0 | 0 | 0 | 22.509 | 112092.8442 | 267354.8569 | 32.55 | 27.7
3895 | 2022-05-17 13:23 | 10.6628 | oxy_ch_10 (PSt7-10) | 2022-05-17 10:01 | default | 283.1356 | μmol/L | 17.9575 | °C | 1027 | hPa | Humid | 0 | 0 | 0 | 22.509 | 112083.5758 | 267345.1398 | 32.55 | 27.7
3905 | 2022-05-17 13:24 | 10.9961 | oxy_ch_10 (PSt7-10) | 2022-05-17 10:01 | default | 283.1172 | μmol/L | 17.9513 | °C | 1027 | hPa | Humid | 0 | 0 | 0 | 22.512 | 112075.1524 | 267333.8927 | 32.55 | 27.7
3915 | 2022-05-17 13:24 | 11.3297 | oxy_ch_10 (PSt7-10) | 2022-05-17 10:01 | default | 283.039 | μmol/L | 17.9575 | °C | 1027 | hPa | Humid | 0 | 0 | 0 | 22.513 | 112073.3374 | 267312.0417 | 32.55 | 27.7
3925 | 2022-05-17 13:24 | 11.6631 | oxy_ch_10 (PSt7-10) | 2022-05-17 10:01 | default | 283.0873 | μmol/L | 17.9575 | °C | 1027 | hPa | Humid | 0 | 0 | 0 | 22.511 | 112069.0552 | 267321.0981 | 32.55 | 27.7
3935 | 2022-05-17 13:25 | 11.9967 | oxy_ch_10 (PSt7-10) | 2022-05-17 10:01 | default | 283.0149 | μmol/L | 17.9575 | °C | 1027 | hPa | Humid | 0 | 0 | 0 | 22.514 | 112059.0492 | 267308.6012 | 32.55 | 27.7
3945 | 2022-05-17 13:25 | 12.3295 | oxy_ch_10 (PSt7-10) | 2022-05-17 10:01 | default | 283.0149 | μmol/L | 17.9575 | °C | 1027 | hPa | Humid | 0 | 0 | 0 | 22.514 | 112044.8592 | 267294.9031 | 32.55 | 27.7
3955 | 2022-05-17 13:25 | 12.6629 | oxy_ch_10 (PSt7-10) | 2022-05-17 10:01 | default | 283.123 | μmol/L | 17.9452 | °C | 1027 | hPa | Humid | 0 | 0 | 0 | 22.514 | 112036.9635 | 267289.0673 | 32.55 | 27.7
3965 | 2022-05-17 13:26 | 12.9965 | oxy_ch_10 (PSt7-10) | 2022-05-17 10:01 | default | 282.9966 | μmol/L | 17.9513 | °C | 1027 | hPa | Humid | 0 | 0 | 0 | 22.517 | 112040.8661 | 267282.1143 | 32.55 | 27.7
3975 | 2022-05-17 13:26 | 13.3299 | oxy_ch_10 (PSt7-10) | 2022-05-17 10:01 | default | 283.1713 | μmol/L | 17.9452 | °C | 1027 | hPa | Humid | 0 | 0 | 0 | 22.512 | 112026.8548 | 267262.7806 | 32.55 | 27.7
3985 | 2022-05-17 13:26 | 13.6633 | oxy_ch_10 (PSt7-10) | 2022-05-17 10:01 | default | 282.9966 | μmol/L | 17.9513 | °C | 1027 | hPa | Humid | 0 | 0 | 0 | 22.517 | 112033.5776 | 267272.6261 | 32.55 | 27.7
3995 | 2022-05-17 13:27 | 13.996 | oxy_ch_10 (PSt7-10) | 2022-05-17 10:01 | default | 283.0448 | μmol/L | 17.9513 | °C | 1027 | hPa | Humid | 0 | 0 | 0 | 22.515 | 112023.9749 | 267260.435 | 32.55 | 27.7
4005 | 2022-05-17 13:27 | 14.3301 | oxy_ch_10 (PSt7-10) | 2022-05-17 10:01 | default | 282.9001 | μmol/L | 17.9513 | °C | 1027 | hPa | Humid | 0 | 0 | 0 | 22.521 | 112003.7487 | 267245.8799 | 32.55 | 27.7
4015 | 2022-05-17 13:27 | 14.6628 | oxy_ch_10 (PSt7-10) | 2022-05-17 10:01 | default | 282.9724 | μmol/L | 17.9513 | °C | 1027 | hPa | Humid | 0 | 0 | 0 | 22.518 | 112013.0196 | 267249.088 | 32.55 | 27.7
4025 | 2022-05-17 13:28 | 14.9962 | oxy_ch_10 (PSt7-10) | 2022-05-17 10:01 | default | 282.9483 | μmol/L | 17.9513 | °C | 1027 | hPa | Humid | 0 | 0 | 0 | 22.519 | 112008.1068 | 267241.7229 | 32.55 | 27.7
4035 | 2022-05-17 13:28 | 15.3296 | oxy_ch_10 (PSt7-10) | 2022-05-17 10:01 | default | 282.9483 | μmol/L | 17.9513 | °C | 1027 | hPa | Humid | 0 | 0 | 0 | 22.519 | 111996.4625 | 267235.5205 | 32.55 | 27.7
4045 | 2022-05-17 13:28 | 15.6629 | oxy_ch_10 (PSt7-10) | 2022-05-17 10:01 | default | 282.9242 | μmol/L | 17.9513 | °C | 1027 | hPa | Humid | 0 | 0 | 0 | 22.52 | 111990.8057 | 267227.8638 | 32.55 | 27.7
4055 | 2022-05-17 13:29 | 15.9965 | oxy_ch_10 (PSt7-10) | 2022-05-17 10:01 | default | 282.9483 | μmol/L | 17.9513 | °C | 1027 | hPa | Humid | 0 | 0 | 0 | 22.519 | 111988.2157 | 267211.9825 | 32.55 | 27.7
4065 | 2022-05-17 13:29 | 16.3299 | oxy_ch_10 (PSt7-10) | 2022-05-17 10:01 | default | 282.8576 | μmol/L | 17.9452 | °C | 1027 | hPa | Humid | 0 | 0 | 0 | 22.525 | 111976.854 | 267220.6092 | 32.55 | 27.7
4075 | 2022-05-17 13:29 | 16.6633 | oxy_ch_10 (PSt7-10) | 2022-05-17 10:01 | default | 282.9001 | μmol/L | 17.9513 | °C | 1027 | hPa | Humid | 0 | 0 | 0 | 22.521 | 111973.3185 | 267195.2799 | 32.55 | 27.7
4085 | 2022-05-17 13:30 | 16.9967 | oxy_ch_10 (PSt7-10) | 2022-05-17 10:01 | default | 282.93 | μmol/L | 17.9452 | °C | 1027 | hPa | Humid | 0 | 0 | 0 | 22.522 | 111960.0802 | 267198.359 | 32.55 | 27.7
4095 | 2022-05-17 13:30 | 17.3301 | oxy_ch_10 (PSt7-10) | 2022-05-17 10:01 | default | 282.876 | μmol/L | 17.9513 | °C | 1027 | hPa | Humid | 0 | 0 | 0 | 22.522 | 111964.1023 | 267205.4329 | 32.55 | 27.7
4105 | 2022-05-17 13:30 | 17.6628 | oxy_ch_10 (PSt7-10) | 2022-05-17 10:01 | default | 282.8519 | μmol/L | 17.9513 | °C | 1027 | hPa | Humid | 0 | 0 | 0 | 22.523 | 111954.2793 | 267184.6597 | 32.55 | 27.7
4115 | 2022-05-17 13:31 | 17.9962 | oxy_ch_10 (PSt7-10) | 2022-05-17 10:01 | default | 282.8519 | μmol/L | 17.9513 | °C | 1027 | hPa | Humid | 0 | 0 | 0 | 22.523 | 111952.8075 | 267195.8583 | 32.55 | 27.7
4125 | 2022-05-17 13:31 | 18.3297 | oxy_ch_10 (PSt7-10) | 2022-05-17 10:01 | default | 283.0323 | μmol/L | 17.9391 | °C | 1027 | hPa | Humid | 0 | 0 | 0 | 22.52 | 111942.2445 | 267174.3325 | 32.55 | 27.7
4135 | 2022-05-17 13:31 | 18.6631 | oxy_ch_10 (PSt7-10) | 2022-05-17 10:01 | default | 282.8036 | μmol/L | 17.9513 | °C | 1027 | hPa | Humid | 0 | 0 | 0 | 22.525 | 111939.4089 | 267179.1232 | 32.55 | 27.7
4145 | 2022-05-17 13:32 | 18.9964 | oxy_ch_10 (PSt7-10) | 2022-05-17 10:01 | default | 282.8335 | μmol/L | 17.9452 | °C | 1027 | hPa | Humid | 0 | 0 | 0 | 22.526 | 111930.6613 | 267158.8427 | 32.55 | 27.7
4155 | 2022-05-17 13:32 | 19.3299 | oxy_ch_10 (PSt7-10) | 2022-05-17 10:01 | default | 282.8576 | μmol/L | 17.9452 | °C | 1027 | hPa | Humid | 0 | 0 | 0 | 22.525 | 111923.2392 | 267156.048 | 32.55 | 27.7
4165 | 2022-05-17 13:32 | 19.6633 | oxy_ch_10 (PSt7-10) | 2022-05-17 10:01 | default | 282.8277 | μmol/L | 17.9513 | °C | 1027 | hPa | Humid | 0 | 0 | 0 | 22.524 | 111923.8672 | 267155.8173 | 32.55 | 27.7
4175 | 2022-05-17 13:33 | 19.9966 | oxy_ch_10 (PSt7-10) | 2022-05-17 10:01 | default | 282.8576 | μmol/L | 17.9452 | °C | 1027 | hPa | Humid | 0 | 0 | 0 | 22.525 | 111921.833 | 267166.7871 | 32.55 | 27.7
4185 | 2022-05-17 13:33 | 20.3299 | oxy_ch_10 (PSt7-10) | 2022-05-17 10:01 | default | 282.7313 | μmol/L | 17.9513 | °C | 1027 | hPa | Humid | 0 | 0 | 0 | 22.528 | 111917.3732 | 267134.7113 | 32.55 | 27.7
4195 | 2022-05-17 13:33 | 20.663 | oxy_ch_10 (PSt7-10) | 2022-05-17 10:01 | default | 282.7853 | μmol/L | 17.9452 | °C | 1027 | hPa | Humid | 0 | 0 | 0 | 22.528 | 111911.5801 | 267141.8093 | 32.55 | 27.7
4205 | 2022-05-17 13:34 | 20.9965 | oxy_ch_10 (PSt7-10) | 2022-05-17 10:01 | default | 282.7612 | μmol/L | 17.9452 | °C | 1027 | hPa | Humid | 0 | 0 | 0 | 22.529 | 111916.6705 | 267139.5139 | 32.55 | 27.7
4215 | 2022-05-17 13:34 | 21.3299 | oxy_ch_10 (PSt7-10) | 2022-05-17 10:01 | default | 282.713 | μmol/L | 17.9452 | °C | 1027 | hPa | Humid | 0 | 0 | 0 | 22.531 | 111899.535 | 267118.8804 | 32.55 | 27.7
4225 | 2022-05-17 13:34 | 21.6634 | oxy_ch_10 (PSt7-10) | 2022-05-17 10:01 | default | 282.7612 | μmol/L | 17.9452 | °C | 1027 | hPa | Humid | 0 | 0 | 0 | 22.529 | 111893.5506 | 267114.7814 | 32.55 | 27.7
4235 | 2022-05-17 13:35 | 21.996 | oxy_ch_10 (PSt7-10) | 2022-05-17 10:01 | default | 282.7429 | μmol/L | 17.9391 | °C | 1027 | hPa | Humid | 0 | 0 | 0 | 22.532 | 111890.8915 | 267107.7898 | 32.55 | 27.7
4245 | 2022-05-17 13:35 | 22.3295 | oxy_ch_10 (PSt7-10) | 2022-05-17 10:01 | default | 282.7853 | μmol/L | 17.9452 | °C | 1027 | hPa | Humid | 0 | 0 | 0 | 22.528 | 111895.7183 | 267110.9529 | 32.55 | 27.7
4255 | 2022-05-17 13:35 | 22.6629 | oxy_ch_10 (PSt7-10) | 2022-05-17 10:01 | default | 282.767 | μmol/L | 17.9391 | °C | 1027 | hPa | Humid | 0 | 0 | 0 | 22.531 | 111884.7737 | 267096.1396 | 32.55 | 27.7
4265 | 2022-05-17 13:36 | 22.9964 | oxy_ch_10 (PSt7-10) | 2022-05-17 10:01 | default | 282.7371 | μmol/L | 17.9452 | °C | 1027 | hPa | Humid | 0 | 0 | 0 | 22.53 | 111879.1889 | 267094.1029 | 32.55 | 27.7
4275 | 2022-05-17 13:36 | 23.3297 | oxy_ch_10 (PSt7-10) | 2022-05-17 10:01 | default | 282.713 | μmol/L | 17.9452 | °C | 1027 | hPa | Humid | 0 | 0 | 0 | 22.531 | 111871.9208 | 267102.9584 | 32.55 | 27.7
4285 | 2022-05-17 13:36 | 23.6633 | oxy_ch_10 (PSt7-10) | 2022-05-17 10:01 | default | 282.7072 | μmol/L | 17.9513 | °C | 1027 | hPa | Humid | 0 | 0 | 0 | 22.529 | 111870.8616 | 267098.7613 | 32.55 | 27.7
4295 | 2022-05-17 13:37 | 23.9966 | oxy_ch_10 (PSt7-10) | 2022-05-17 10:01 | default | 282.7072 | μmol/L | 17.9513 | °C | 1027 | hPa | Humid | 0 | 0 | 0 | 22.529 | 111859.9624 | 267075.7409 | 32.55 | 27.7
4305 | 2022-05-17 13:37 | 24.3299 | oxy_ch_10 (PSt7-10) | 2022-05-17 10:01 | default | 282.7371 | μmol/L | 17.9452 | °C | 1027 | hPa | Humid | 0 | 0 | 0 | 22.53 | 111859.9981 | 267075.7326 | 32.55 | 27.7
4315 | 2022-05-17 13:37 | 24.6634 | oxy_ch_10 (PSt7-10) | 2022-05-17 10:01 | default | 282.689 | μmol/L | 17.9452 | °C | 1027 | hPa | Humid | 0 | 0 | 0 | 22.532 | 111854.5205 | 267065.9188 | 32.55 | 27.7
4325 | 2022-05-17 13:38 | 24.996 | oxy_ch_10 (PSt7-10) | 2022-05-17 10:01 | default | 282.7911 | μmol/L | 17.9391 | °C | 1027 | hPa | Humid | 0 | 0 | 0 | 22.53 | 111855.7419 | 267068.8119 | 32.55 | 27.7
4335 | 2022-05-17 13:38 | 25.3295 | oxy_ch_10 (PSt7-10) | 2022-05-17 10:01 | default | 282.8152 | μmol/L | 17.9391 | °C | 1027 | hPa | Humid | 0 | 0 | 0 | 22.529 | 111841.3041 | 267059.0175 | 32.55 | 27.7
4345 | 2022-05-17 13:38 | 25.6629 | oxy_ch_10 (PSt7-10) | 2022-05-17 10:01 | default | 282.713 | μmol/L | 17.9452 | °C | 1027 | hPa | Humid | 0 | 0 | 0 | 22.531 | 111838.9951 | 267049.856 | 32.55 | 27.7
4355 | 2022-05-17 13:39 | 25.9962 | oxy_ch_10 (PSt7-10) | 2022-05-17 10:01 | default | 282.635 | μmol/L | 17.9513 | °C | 1027 | hPa | Humid | 0 | 0 | 0 | 22.532 | 111830.013 | 267041.5174 | 32.55 | 27.7
4365 | 2022-05-17 13:39 | 26.3297 | oxy_ch_10 (PSt7-10) | 2022-05-17 10:01 | default | 282.7371 | μmol/L | 17.9452 | °C | 1027 | hPa | Humid | 0 | 0 | 0 | 22.53 | 111830.0994 | 267054.3223 | 32.55 | 27.7
4375 | 2022-05-17 13:39 | 26.6631 | oxy_ch_10 (PSt7-10) | 2022-05-17 10:01 | default | 282.7429 | μmol/L | 17.9391 | °C | 1027 | hPa | Humid | 0 | 0 | 0 | 22.532 | 111820.6191 | 267038.7666 | 32.55 | 27.7
4385 | 2022-05-17 13:40 | 26.9964 | oxy_ch_10 (PSt7-10) | 2022-05-17 10:01 | default | 282.7612 | μmol/L | 17.9452 | °C | 1027 | hPa | Humid | 0 | 0 | 0 | 22.529 | 111822.5062 | 267030.8135 | 32.55 | 27.7
4395 | 2022-05-17 13:40 | 27.3298 | oxy_ch_10 (PSt7-10) | 2022-05-17 10:01 | default | 282.7612 | μmol/L | 17.9452 | °C | 1027 | hPa | Humid | 0 | 0 | 0 | 22.529 | 111816.4518 | 267030.3434 | 32.55 | 27.7
4405 | 2022-05-17 13:40 | 27.6632 | oxy_ch_10 (PSt7-10) | 2022-05-17 10:01 | default | 282.7612 | μmol/L | 17.9452 | °C | 1027 | hPa | Humid | 0 | 0 | 0 | 22.529 | 111809.1526 | 267029.432 | 32.55 | 27.7
4415 | 2022-05-17 13:41 | 27.9965 | oxy_ch_10 (PSt7-10) | 2022-05-17 10:01 | default | 282.7371 | μmol/L | 17.9452 | °C | 1027 | hPa | Humid | 0 | 0 | 0 | 22.53 | 111810.017 | 267027.3742 | 32.55 | 27.7
4425 | 2022-05-17 13:41 | 28.33 | oxy_ch_10 (PSt7-10) | 2022-05-17 10:01 | default | 282.6948 | μmol/L | 17.9391 | °C | 1027 | hPa | Humid | 0 | 0 | 0 | 22.534 | 111808.3134 | 267015.4901 | 32.55 | 27.7
4435 | 2022-05-17 13:41 | 28.6633 | oxy_ch_10 (PSt7-10) | 2022-05-17 10:01 | default | 282.6649 | μmol/L | 17.9452 | °C | 1027 | hPa | Humid | 0 | 0 | 0 | 22.533 | 111811.4625 | 267023.3345 | 32.55 | 27.7
4445 | 2022-05-17 13:42 | 28.9967 | oxy_ch_10 (PSt7-10) | 2022-05-17 10:01 | default | 282.635 | μmol/L | 17.9513 | °C | 1027 | hPa | Humid | 0 | 0 | 0 | 22.532 | 111806.7121 | 267014.8131 | 32.55 | 27.7
4455 | 2022-05-17 13:42 | 29.3301 | oxy_ch_10 (PSt7-10) | 2022-05-17 10:01 | default | 282.5627 | μmol/L | 17.9513 | °C | 1027 | hPa | Humid | 0 | 0 | 0 | 22.535 | 111812.9887 | 267020.3841 | 32.55 | 27.7
4465 | 2022-05-17 13:42 | 29.6626 | oxy_ch_10 (PSt7-10) | 2022-05-17 10:01 | default | 282.6225 | μmol/L | 17.9391 | °C | 1027 | hPa | Humid | 0 | 0 | 0 | 22.537 | 111804.5336 | 266999.7859 | 32.55 | 27.7
4475 | 2022-05-17 13:43 | 29.9962 | oxy_ch_10 (PSt7-10) | 2022-05-17 10:01 | default | 282.6707 | μmol/L | 17.9391 | °C | 1027 | hPa | Humid | 0 | 0 | 0 | 22.535 | 111797.5931 | 266984.1393 | 32.55 | 27.7
4485 | 2022-05-17 13:43 | 30.3295 | oxy_ch_10 (PSt7-10) | 2022-05-17 10:01 | default | 282.5926 | μmol/L | 17.9452 | °C | 1027 | hPa | Humid | 0 | 0 | 0 | 22.536 | 111796.7685 | 266984.0533 | 32.55 | 27.7
4495 | 2022-05-17 13:43 | 30.6629 | oxy_ch_10 (PSt7-10) | 2022-05-17 10:01 | default | 282.5743 | μmol/L | 17.9391 | °C | 1027 | hPa | Humid | 0 | 0 | 0 | 22.539 | 111792.5657 | 266969.4098 | 32.55 | 27.7
4505 | 2022-05-17 13:44 | 30.9961 | oxy_ch_10 (PSt7-10) | 2022-05-17 10:01 | default | 282.5984 | μmol/L | 17.9391 | °C | 1027 | hPa | Humid | 0 | 0 | 0 | 22.538 | 111783.948 | 266964.0676 | 32.55 | 27.7
4515 | 2022-05-17 13:44 | 31.3295 | oxy_ch_10 (PSt7-10) | 2022-05-17 10:01 | default | 282.5926 | μmol/L | 17.9452 | °C | 1027 | hPa | Humid | 0 | 0 | 0 | 22.536 | 111783.8883 | 266969.8206 | 32.55 | 27.7
4525 | 2022-05-17 13:44 | 31.6631 | oxy_ch_10 (PSt7-10) | 2022-05-17 10:01 | default | 282.4905 | μmol/L | 17.9513 | °C | 1027 | hPa | Humid | 0 | 0 | 0 | 22.538 | 111779.7063 | 266942.7206 | 32.55 | 27.7
4535 | 2022-05-17 13:45 | 31.9965 | oxy_ch_10 (PSt7-10) | 2022-05-17 10:01 | default | 282.5204 | μmol/L | 17.9452 | °C | 1027 | hPa | Humid | 0 | 0 | 0 | 22.539 | 111772.4694 | 266944.157 | 32.55 | 27.7
4545 | 2022-05-17 13:45 | 32.3299 | oxy_ch_10 (PSt7-10) | 2022-05-17 10:01 | default | 282.5984 | μmol/L | 17.9391 | °C | 1027 | hPa | Humid | 0 | 0 | 0 | 22.538 | 111775.7437 | 266948.7118 | 32.55 | 27.7
4555 | 2022-05-17 13:45 | 32.6633 | oxy_ch_10 (PSt7-10) | 2022-05-17 10:01 | default | 282.6225 | μmol/L | 17.9391 | °C | 1027 | hPa | Humid | 0 | 0 | 0 | 22.537 | 111767.0478 | 266929.5214 | 32.55 | 27.7
4565 | 2022-05-17 13:46 | 32.9967 | oxy_ch_10 (PSt7-10) | 2022-05-17 10:01 | default | 282.5685 | μmol/L | 17.9452 | °C | 1027 | hPa | Humid | 0 | 0 | 0 | 22.537 | 111759.2209 | 266934.9325 | 32.55 | 27.7
4575 | 2022-05-17 13:46 | 33.3294 | oxy_ch_10 (PSt7-10) | 2022-05-17 10:01 | default | 282.5262 | μmol/L | 17.9391 | °C | 1027 | hPa | Humid | 0 | 0 | 0 | 22.541 | 111756.2457 | 266926.5401 | 32.55 | 27.7
4585 | 2022-05-17 13:46 | 33.6628 | oxy_ch_10 (PSt7-10) | 2022-05-17 10:01 | default | 282.4963 | μmol/L | 17.9452 | °C | 1027 | hPa | Humid | 0 | 0 | 0 | 22.54 | 111748.2323 | 266910.3781 | 32.55 | 27.7
4595 | 2022-05-17 13:47 | 33.9962 | oxy_ch_10 (PSt7-10) | 2022-05-17 10:01 | default | 282.5204 | μmol/L | 17.9452 | °C | 1027 | hPa | Humid | 0 | 0 | 0 | 22.539 | 111741.7819 | 266915.6178 | 32.55 | 27.7
4605 | 2022-05-17 13:47 | 34.3296 | oxy_ch_10 (PSt7-10) | 2022-05-17 10:01 | default | 282.6042 | μmol/L | 17.933 | °C | 1027 | hPa | Humid | 0 | 0 | 0 | 22.54 | 111740.9205 | 266909.5971 | 32.55 | 27.7
4615 | 2022-05-17 13:47 | 34.6631 | oxy_ch_10 (PSt7-10) | 2022-05-17 10:01 | default | 282.5503 | μmol/L | 17.9391 | °C | 1027 | hPa | Humid | 0 | 0 | 0 | 22.54 | 111728.971 | 266902.41 | 32.55 | 27.7
4625 | 2022-05-17 13:48 | 34.9963 | oxy_ch_10 (PSt7-10) | 2022-05-17 10:01 | default | 282.4781 | μmol/L | 17.9391 | °C | 1027 | hPa | Humid | 0 | 0 | 0 | 22.543 | 111732.6205 | 266901.0917 | 32.55 | 27.7
4635 | 2022-05-17 13:48 | 35.3299 | oxy_ch_10 (PSt7-10) | 2022-05-17 10:01 | default | 282.5503 | μmol/L | 17.9391 | °C | 1027 | hPa | Humid | 0 | 0 | 0 | 22.54 | 111732.8092 | 266887.2708 | 32.55 | 27.7
4645 | 2022-05-17 13:48 | 35.6633 | oxy_ch_10 (PSt7-10) | 2022-05-17 10:01 | default | 282.5262 | μmol/L | 17.9391 | °C | 1027 | hPa | Humid | 0 | 0 | 0 | 22.541 | 111734.5937 | 266896.3413 | 32.55 | 27.7
4655 | 2022-05-17 13:49 | 35.9966 | oxy_ch_10 (PSt7-10) | 2022-05-17 10:01 | default | 282.376 | μmol/L | 17.9452 | °C | 1027 | hPa | Humid | 0 | 0 | 0 | 22.545 | 111737.9542 | 266885.8676 | 32.55 | 27.7
4665 | 2022-05-17 13:49 | 36.33 | oxy_ch_10 (PSt7-10) | 2022-05-17 10:01 | default | 282.5262 | μmol/L | 17.9391 | °C | 1027 | hPa | Humid | 0 | 0 | 0 | 22.541 | 111734.5249 | 266892.5367 | 32.55 | 27.7
4675 | 2022-05-17 13:49 | 36.6633 | oxy_ch_10 (PSt7-10) | 2022-05-17 10:01 | default | 282.4059 | μmol/L | 17.9391 | °C | 1027 | hPa | Humid | 0 | 0 | 0 | 22.546 | 111739.027 | 266900.4436 | 32.55 | 27.7
4685 | 2022-05-17 13:50 | 36.996 | oxy_ch_10 (PSt7-10) | 2022-05-17 10:01 | default | 282.3818 | μmol/L | 17.9391 | °C | 1027 | hPa | Humid | 0 | 0 | 0 | 22.547 | 111736.5977 | 266893.5554 | 32.55 | 27.7
4695 | 2022-05-17 13:50 | 37.3301 | oxy_ch_10 (PSt7-10) | 2022-05-17 10:01 | default | 282.454 | μmol/L | 17.9391 | °C | 1027 | hPa | Humid | 0 | 0 | 0 | 22.544 | 111736.5679 | 266888.0886 | 32.55 | 27.7
4705 | 2022-05-17 13:50 | 37.6628 | oxy_ch_10 (PSt7-10) | 2022-05-17 10:01 | default | 282.3818 | μmol/L | 17.9391 | °C | 1027 | hPa | Humid | 0 | 0 | 0 | 22.547 | 111730.538 | 266892.5768 | 32.55 | 27.7
4715 | 2022-05-17 13:51 | 37.9964 | oxy_ch_10 (PSt7-10) | 2022-05-17 10:01 | default | 282.3279 | μmol/L | 17.9452 | °C | 1027 | hPa | Humid | 0 | 0 | 0 | 22.547 | 111729.8616 | 266869.1255 | 32.55 | 27.7
4725 | 2022-05-17 13:51 | 38.33 | oxy_ch_10 (PSt7-10) | 2022-05-17 10:01 | default | 282.4358 | μmol/L | 17.933 | °C | 1027 | hPa | Humid | 0 | 0 | 0 | 22.547 | 111723.8716 | 266871.7332 | 32.55 | 27.7
4735 | 2022-05-17 13:51 | 38.6627 | oxy_ch_10 (PSt7-10) | 2022-05-17 10:01 | default | 282.4781 | μmol/L | 17.9391 | °C | 1027 | hPa | Humid | 0 | 0 | 0 | 22.543 | 111723.8354 | 266864.3176 | 32.55 | 27.7
4745 | 2022-05-17 13:52 | 38.9961 | oxy_ch_10 (PSt7-10) | 2022-05-17 10:01 | default | 282.3221 | μmol/L | 17.9513 | °C | 1027 | hPa | Humid | 0 | 0 | 0 | 22.545 | 111714.8792 | 266850.7684 | 32.55 | 27.7
4755 | 2022-05-17 13:52 | 39.3296 | oxy_ch_10 (PSt7-10) | 2022-05-17 10:01 | default | 282.3279 | μmol/L | 17.9452 | °C | 1027 | hPa | Humid | 0 | 0 | 0 | 22.547 | 111717.8861 | 266846.235 | 32.55 | 27.7
4765 | 2022-05-17 13:52 | 39.663 | oxy_ch_10 (PSt7-10) | 2022-05-17 10:01 | default | 282.4001 | μmol/L | 17.9452 | °C | 1027 | hPa | Humid | 0 | 0 | 0 | 22.544 | 111710.2307 | 266840.1916 | 32.55 | 27.7
4775 | 2022-05-17 13:53 | 39.9964 | oxy_ch_10 (PSt7-10) | 2022-05-17 10:01 | default | 282.4059 | μmol/L | 17.9391 | °C | 1027 | hPa | Humid | 0 | 0 | 0 | 22.546 | 111703.3779 | 266845.3156 | 32.55 | 27.7
4785 | 2022-05-17 13:53 | 40.3297 | oxy_ch_10 (PSt7-10) | 2022-05-17 10:01 | default | 282.2798 | μmol/L | 17.9452 | °C | 1027 | hPa | Humid | 0 | 0 | 0 | 22.549 | 111698.5399 | 266843.2212 | 32.55 | 27.7
4795 | 2022-05-17 13:53 | 40.6632 | oxy_ch_10 (PSt7-10) | 2022-05-17 10:01 | default | 282.3279 | μmol/L | 17.9452 | °C | 1027 | hPa | Humid | 0 | 0 | 0 | 22.547 | 111704.9057 | 266826.9402 | 32.55 | 27.7
4805 | 2022-05-17 13:54 | 40.9965 | oxy_ch_10 (PSt7-10) | 2022-05-17 10:01 | default | 282.2558 | μmol/L | 17.9452 | °C | 1027 | hPa | Humid | 0 | 0 | 0 | 22.55 | 111706.3755 | 266827.9848 | 32.55 | 27.7
4815 | 2022-05-17 13:54 | 41.3297 | oxy_ch_10 (PSt7-10) | 2022-05-17 10:01 | default | 282.2616 | μmol/L | 17.9391 | °C | 1027 | hPa | Humid | 0 | 0 | 0 | 22.552 | 111695.4822 | 266816.4025 | 32.55 | 27.7
4825 | 2022-05-17 13:54 | 41.6634 | oxy_ch_10 (PSt7-10) | 2022-05-17 10:01 | default | 282.3097 | μmol/L | 17.9391 | °C | 1027 | hPa | Humid | 0 | 0 | 0 | 22.55 | 111698.346 | 266820.5544 | 32.55 | 27.7
4835 | 2022-05-17 13:55 | 41.9961 | oxy_ch_10 (PSt7-10) | 2022-05-17 10:01 | default | 282.3038 | μmol/L | 17.9452 | °C | 1027 | hPa | Humid | 0 | 0 | 0 | 22.548 | 111692.6157 | 266804.7426 | 32.55 | 27.7
4845 | 2022-05-17 13:55 | 42.3297 | oxy_ch_10 (PSt7-10) | 2022-05-17 10:01 | default | 282.2798 | μmol/L | 17.9452 | °C | 1027 | hPa | Humid | 0 | 0 | 0 | 22.549 | 111700.3444 | 266803.2844 | 32.55 | 27.7
4855 | 2022-05-17 13:55 | 42.6634 | oxy_ch_10 (PSt7-10) | 2022-05-17 10:01 | default | 282.2135 | μmol/L | 17.9391 | °C | 1027 | hPa | Humid | 0 | 0 | 0 | 22.554 | 111684.8106 | 266793.0709 | 32.55 | 27.7
4865 | 2022-05-17 13:56 | 42.9961 | oxy_ch_10 (PSt7-10) | 2022-05-17 10:01 | default | 282.2616 | μmol/L | 17.9391 | °C | 1027 | hPa | Humid | 0 | 0 | 0 | 22.552 | 111681.3539 | 266782.2489 | 32.55 | 27.7
4875 | 2022-05-17 13:56 | 43.3296 | oxy_ch_10 (PSt7-10) | 2022-05-17 10:01 | default | 282.1596 | μmol/L | 17.9452 | °C | 1027 | hPa | Humid | 0 | 0 | 0 | 22.554 | 111691.8379 | 266778.7873 | 32.55 | 27.7
4885 | 2022-05-17 13:56 | 43.663 | oxy_ch_10 (PSt7-10) | 2022-05-17 10:01 | default | 282.1115 | μmol/L | 17.9452 | °C | 1027 | hPa | Humid | 0 | 0 | 0 | 22.556 | 111675.73 | 266760.4736 | 32.55 | 27.7
4895 | 2022-05-17 13:57 | 43.9964 | oxy_ch_10 (PSt7-10) | 2022-05-17 10:01 | default | 282.2317 | μmol/L | 17.9452 | °C | 1027 | hPa | Humid | 0 | 0 | 0 | 22.551 | 111669.6705 | 266759.544 | 32.55 | 27.7
4905 | 2022-05-17 13:57 | 44.3297 | oxy_ch_10 (PSt7-10) | 2022-05-17 10:01 | default | 282.2616 | μmol/L | 17.9391 | °C | 1027 | hPa | Humid | 0 | 0 | 0 | 22.552 | 111665.7104 | 266766.2452 | 32.55 | 27.7
4915 | 2022-05-17 13:57 | 44.6632 | oxy_ch_10 (PSt7-10) | 2022-05-17 10:01 | default | 282.0577 | μmol/L | 17.9513 | °C | 1027 | hPa | Humid | 0 | 0 | 0 | 22.556 | 111658.0702 | 266763.9087 | 32.55 | 27.7
4925 | 2022-05-17 13:58 | 44.9965 | oxy_ch_10 (PSt7-10) | 2022-05-17 10:01 | default | 282.1894 | μmol/L | 17.9391 | °C | 1027 | hPa | Humid | 0 | 0 | 0 | 22.555 | 111651.1975 | 266747.5595 | 32.55 | 27.7
4935 | 2022-05-17 13:58 | 45.33 | oxy_ch_10 (PSt7-10) | 2022-05-17 10:01 | default | 282.0875 | μmol/L | 17.9452 | °C | 1027 | hPa | Humid | 0 | 0 | 0 | 22.557 | 111648.5819 | 266729.5169 | 32.55 | 27.7
4945 | 2022-05-17 13:58 | 45.6633 | oxy_ch_10 (PSt7-10) | 2022-05-17 10:01 | default | 282.1356 | μmol/L | 17.9452 | °C | 1027 | hPa | Humid | 0 | 0 | 0 | 22.555 | 111644.7386 | 266726.47 | 32.55 | 27.7
4955 | 2022-05-17 13:59 | 45.9967 | oxy_ch_10 (PSt7-10) | 2022-05-17 10:01 | default | 282.0875 | μmol/L | 17.9452 | °C | 1027 | hPa | Humid | 0 | 0 | 0 | 22.557 | 111629.3496 | 266718.6136 | 32.55 | 27.7
4965 | 2022-05-17 13:59 | 46.3293 | oxy_ch_10 (PSt7-10) | 2022-05-17 10:01 | default | 282.0817 | μmol/L | 17.9513 | °C | 1027 | hPa | Humid | 0 | 0 | 0 | 22.555 | 111628.6696 | 266722.446 | 32.55 | 27.7
4975 | 2022-05-17 13:59 | 46.6626 | oxy_ch_10 (PSt7-10) | 2022-05-17 10:01 | default | 282.1654 | μmol/L | 17.9391 | °C | 1027 | hPa | Humid | 0 | 0 | 0 | 22.556 | 111614.8255 | 266714.7976 | 32.55 | 27.7
4985 | 2022-05-17 14:00 | 46.9961 | oxy_ch_10 (PSt7-10) | 2022-05-17 10:01 | default | 282.2375 | μmol/L | 17.9391 | °C | 1027 | hPa | Humid | 0 | 0 | 0 | 22.553 | 111613.0993 | 266706.5391 | 32.55 | 27.7
4995 | 2022-05-17 14:00 | 47.3296 | oxy_ch_10 (PSt7-10) | 2022-05-17 10:01 | default | 282.0635 | μmol/L | 17.9452 | °C | 1027 | hPa | Humid | 0 | 0 | 0 | 22.558 | 111605.8703 | 266691.6212 | 32.55 | 27.7
5005 | 2022-05-17 14:00 | 47.6632 | oxy_ch_10 (PSt7-10) | 2022-05-17 10:01 | default | 281.9856 | μmol/L | 17.9513 | °C | 1027 | hPa | Humid | 0 | 0 | 0 | 22.559 | 111601.142 | 266687.4921 | 32.55 | 27.7
5015 | 2022-05-17 14:01 | 47.9967 | oxy_ch_10 (PSt7-10) | 2022-05-17 10:01 | default | 282.1174 | μmol/L | 17.9391 | °C | 1027 | hPa | Humid | 0 | 0 | 0 | 22.558 | 111601.5806 | 266674.3778 | 32.55 | 27.7
5025 | 2022-05-17 14:01 | 48.3293 | oxy_ch_10 (PSt7-10) | 2022-05-17 10:01 | default | 282.0875 | μmol/L | 17.9452 | °C | 1027 | hPa | Humid | 0 | 0 | 0 | 22.557 | 111595.5866 | 266666.7408 | 32.55 | 27.7
5035 | 2022-05-17 14:01 | 48.6629 | oxy_ch_10 (PSt7-10) | 2022-05-17 10:01 | default | 282.1654 | μmol/L | 17.9391 | °C | 1027 | hPa | Humid | 0 | 0 | 0 | 22.556 | 111583.8107 | 266664.7394 | 32.55 | 27.7
5045 | 2022-05-17 14:02 | 48.9964 | oxy_ch_10 (PSt7-10) | 2022-05-17 10:01 | default | 281.9914 | μmol/L | 17.9452 | °C | 1027 | hPa | Humid | 0 | 0 | 0 | 22.561 | 111584.7718 | 266656.5025 | 32.55 | 27.7
5055 | 2022-05-17 14:02 | 49.3298 | oxy_ch_10 (PSt7-10) | 2022-05-17 10:01 | default | 282.0635 | μmol/L | 17.9452 | °C | 1027 | hPa | Humid | 0 | 0 | 0 | 22.558 | 111580.9361 | 266656.4721 | 32.55 | 27.7
5065 | 2022-05-17 14:02 | 49.6633 | oxy_ch_10 (PSt7-10) | 2022-05-17 10:01 | default | 282.0453 | μmol/L | 17.9391 | °C | 1027 | hPa | Humid | 0 | 0 | 0 | 22.561 | 111577.2903 | 266645.4089 | 32.55 | 27.7
5075 | 2022-05-17 14:03 | 49.9967 | oxy_ch_10 (PSt7-10) | 2022-05-17 10:01 | default | 282.1174 | μmol/L | 17.9391 | °C | 1027 | hPa | Humid | 0 | 0 | 0 | 22.558 | 111575.781 | 266650.0586 | 32.55 | 27.7
5085 | 2022-05-17 14:03 | 50.3301 | oxy_ch_10 (PSt7-10) | 2022-05-17 10:01 | default | 281.9376 | μmol/L | 17.9513 | °C | 1027 | hPa | Humid | 0 | 0 | 0 | 22.561 | 111570.8257 | 266641.5315 | 32.55 | 27.7
5095 | 2022-05-17 14:03 | 50.6634 | oxy_ch_10 (PSt7-10) | 2022-05-17 10:01 | default | 281.9914 | μmol/L | 17.9452 | °C | 1027 | hPa | Humid | 0 | 0 | 0 | 22.561 | 111563.9304 | 266644.7251 | 32.55 | 27.7
5105 | 2022-05-17 14:04 | 50.9967 | oxy_ch_10 (PSt7-10) | 2022-05-17 10:01 | default | 281.9972 | μmol/L | 17.9391 | °C | 1027 | hPa | Humid | 0 | 0 | 0 | 22.563 | 111558.8678 | 266624.6319 | 32.55 | 27.7
5115 | 2022-05-17 14:04 | 51.3301 | oxy_ch_10 (PSt7-10) | 2022-05-17 10:01 | default | 281.9914 | μmol/L | 17.9452 | °C | 1027 | hPa | Humid | 0 | 0 | 0 | 22.561 | 111553.6687 | 266611.0656 | 32.55 | 27.7
5125 | 2022-05-17 14:04 | 51.6635 | oxy_ch_10 (PSt7-10) | 2022-05-17 10:01 | default | 281.7994 | μmol/L | 17.9452 | °C | 1027 | hPa | Humid | 0 | 0 | 0 | 22.569 | 111560.3952 | 266612.0916 | 32.55 | 27.7
5135 | 2022-05-17 14:05 | 51.9959 | oxy_ch_10 (PSt7-10) | 2022-05-17 10:01 | default | 281.9914 | μmol/L | 17.9452 | °C | 1027 | hPa | Humid | 0 | 0 | 0 | 22.561 | 111560.0547 | 266615.8094 | 32.55 | 27.7
5145 | 2022-05-17 14:05 | 52.3293 | oxy_ch_10 (PSt7-10) | 2022-05-17 10:01 | default | 281.8599 | μmol/L | 17.9513 | °C | 1026 | hPa | Humid | 0 | 0 | 0 | 22.564 | 111551.3046 | 266607.521 | 32.55 | 27.7
5155 | 2022-05-17 14:05 | 52.6629 | oxy_ch_10 (PSt7-10) | 2022-05-17 10:01 | default | 281.8772 | μmol/L | 17.9391 | °C | 1027 | hPa | Humid | 0 | 0 | 0 | 22.568 | 111550.3076 | 266604.1972 | 32.55 | 27.7
5165 | 2022-05-17 14:06 | 52.9961 | oxy_ch_10 (PSt7-10) | 2022-05-17 10:01 | default | 281.8656 | μmol/L | 17.9513 | °C | 1027 | hPa | Humid | 0 | 0 | 0 | 22.564 | 111553.9167 | 266588.8136 | 32.55 | 27.7
5175 | 2022-05-17 14:06 | 53.3299 | oxy_ch_10 (PSt7-10) | 2022-05-17 10:01 | default | 281.8954 | μmol/L | 17.9452 | °C | 1027 | hPa | Humid | 0 | 0 | 0 | 22.565 | 111545.1086 | 266589.4928 | 32.55 | 27.7
5185 | 2022-05-17 14:06 | 53.6631 | oxy_ch_10 (PSt7-10) | 2022-05-17 10:01 | default | 281.8176 | μmol/L | 17.9513 | °C | 1027 | hPa | Humid | 0 | 0 | 0 | 22.566 | 111544.9505 | 266568.739 | 32.55 | 27.7
5195 | 2022-05-17 14:07 | 53.9968 | oxy_ch_10 (PSt7-10) | 2022-05-17 10:01 | default | 281.7216 | μmol/L | 17.9513 | °C | 1027 | hPa | Humid | 0 | 0 | 0 | 22.57 | 111541.689 | 266569.7494 | 32.55 | 27.7
5205 | 2022-05-17 14:07 | 54.3294 | oxy_ch_10 (PSt7-10) | 2022-05-17 10:01 | default | 281.7936 | μmol/L | 17.9513 | °C | 1027 | hPa | Humid | 0 | 0 | 0 | 22.567 | 111542.3047 | 266582.3376 | 32.55 | 27.7
5215 | 2022-05-17 14:07 | 54.6629 | oxy_ch_10 (PSt7-10) | 2022-05-17 10:01 | default | 281.8714 | μmol/L | 17.9452 | °C | 1027 | hPa | Humid | 0 | 0 | 0 | 22.566 | 111532.6878 | 266564.3937 | 32.55 | 27.7
5225 | 2022-05-17 14:08 | 54.9963 | oxy_ch_10 (PSt7-10) | 2022-05-17 10:01 | default | 281.8234 | μmol/L | 17.9452 | °C | 1027 | hPa | Humid | 0 | 0 | 0 | 22.568 | 111539.5948 | 266573.2954 | 32.55 | 27.7
5235 | 2022-05-17 14:08 | 55.3298 | oxy_ch_10 (PSt7-10) | 2022-05-17 10:01 | default | 281.8234 | μmol/L | 17.9452 | °C | 1027 | hPa | Humid | 0 | 0 | 0 | 22.568 | 111538.4094 | 266573.6622 | 32.55 | 27.7
5245 | 2022-05-17 14:08 | 55.6633 | oxy_ch_10 (PSt7-10) | 2022-05-17 10:01 | default | 281.6976 | μmol/L | 17.9513 | °C | 1027 | hPa | Humid | 0 | 0 | 0 | 22.571 | 111526.2058 | 266553.7393 | 32.55 | 27.7
5255 | 2022-05-17 14:09 | 55.9967 | oxy_ch_10 (PSt7-10) | 2022-05-17 10:01 | default | 281.7216 | μmol/L | 17.9513 | °C | 1027 | hPa | Humid | 0 | 0 | 0 | 22.57 | 111519.3425 | 266568.1223 | 32.55 | 27.7
5265 | 2022-05-17 14:09 | 56.3296 | oxy_ch_10 (PSt7-10) | 2022-05-17 10:01 | default | 281.8292 | μmol/L | 17.9391 | °C | 1027 | hPa | Humid | 0 | 0 | 0 | 22.57 | 111506.8109 | 266535.6734 | 32.55 | 27.7
5275 | 2022-05-17 14:09 | 56.6628 | oxy_ch_10 (PSt7-10) | 2022-05-17 10:01 | default | 281.7996 | μmol/L | 17.9391 | °C | 1026 | hPa | Humid | 0 | 0 | 0 | 22.571 | 111503.7518 | 266552.9611 | 32.55 | 27.7
5281 | 2022-05-17 14:10 | 56.9966 | oxy_ch_10 (PSt7-10) | 2022-05-17 10:01 | default | 281.8474 | μmol/L | 17.9452 | °C | 1027 | hPa | Humid | 0 | 0 | 0 | 22.567 | 111501.3169 | 266526.0595 | 32.55 | 27.7