## Devices
Name | Type | Serial | FW-Version | Channels
SABD0002000012 | OXY-10 ST | SABD0002000012 | AAV2.0.0.13 | 10

## Sensors
Name | Analyte | Sensor ID | Sensor Type | Batch ID | Lot Nr | Created on
oxy_ch_2 | O2 | 178552617 | PSt7-10 | 000000-000 | 0000-00 | 2022-05-17 09:48

## Oxygen Calibrations
Sensor | Calibration Date | Cal0 [°] | T0 | T0 Unit | Cal2nd [°] | T2nd | T2nd Unit | pATM | pATM Unit | O2Cal2nd | O2Cal2nd Unit | Environment | f1 | m | dKSV1 | dKSV2 | dPhi1 | dPhi2 | Is PreSens Calibration
oxy_ch_2 (PSt7-10) | 2022-05-17 09:48 | 55.51 | 20 | °C | 22.13 | 20 | °C | 971 | hPa | 100 | %a.s. | Humid | 0.826 | 11.08 | 0.000401 | 0 | -0.01532 | -0.00012 | FALSE

## Annotations
Date | Delta T [min] | Device | Channel | User | Annotation

## Info
Software Version | 2.1.0.443
Exported at | 2022-05-17 16:56

## SABD0002000012, Ch 1
Id | Date | Delta T [min] | Sensor | Calibration | User | Oxygen | Oxygen Unit | Temperature | Temperature Unit | Pressure | Pressure Unit | Mode | Salinity [pmil] | User Signal Intensity | Error | Phase [°] | Amplitude [µV] | Reference Amplitude [µV] | Signal LED Current | Reference LED Current | Battery [V]
7022 | 2022-05-17 15:55 | 0 | oxy_ch_2 (PSt7-10) | 2022-05-17 09:48 | default | 279.0699 | μmol/L | 18.8595 | °C | 1025 | hPa | Humid | 0 | 0 | 0 | 22.208 | 85577.549 | 292196.6451 | 30.45 | 38.1
7032 | 2022-05-17 15:55 | 0.34055 | oxy_ch_2 (PSt7-10) | 2022-05-17 09:48 | default | 278.9973 | μmol/L | 18.8595 | °C | 1025 | hPa | Humid | 0 | 0 | 0 | 22.211 | 85567.7422 | 292179.9207 | 30.45 | 38.1
7042 | 2022-05-17 15:56 | 0.67358 | oxy_ch_2 (PSt7-10) | 2022-05-17 09:48 | default | 279.0457 | μmol/L | 18.8595 | °C | 1025 | hPa | Humid | 0 | 0 | 0 | 22.209 | 85571.0244 | 292182.7916 | 30.45 | 38.1
7052 | 2022-05-17 15:56 | 1.0066 | oxy_ch_2 (PSt7-10) | 2022-05-17 09:48 | default | 279.1791 | μmol/L | 18.8412 | °C | 1025 | hPa | Humid | 0 | 0 | 0 | 22.21 | 85562.0914 | 292178.8219 | 30.45 | 38.1
7062 | 2022-05-17 15:56 | 1.3404 | oxy_ch_2 (PSt7-10) | 2022-05-17 09:48 | default | 279.2518 | μmol/L | 18.8412 | °C | 1025 | hPa | Humid | 0 | 0 | 0 | 22.207 | 85569.017 | 292168.2755 | 30.45 | 38.1
7072 | 2022-05-17 15:57 | 1.6734 | oxy_ch_2 (PSt7-10) | 2022-05-17 09:48 | default | 278.9813 | μmol/L | 18.8473 | °C | 1025 | hPa | Humid | 0 | 0 | 0 | 22.216 | 85565.3116 | 292175.9389 | 30.45 | 38.1
7082 | 2022-05-17 15:57 | 2.0066 | oxy_ch_2 (PSt7-10) | 2022-05-17 09:48 | default | 279.0338 | μmol/L | 18.8412 | °C | 1025 | hPa | Humid | 0 | 0 | 0 | 22.216 | 85560.9382 | 292138.81 | 30.45 | 38.1
7092 | 2022-05-17 15:57 | 2.3404 | oxy_ch_2 (PSt7-10) | 2022-05-17 09:48 | default | 279.1389 | μmol/L | 18.8289 | °C | 1025 | hPa | Humid | 0 | 0 | 0 | 22.216 | 85563.8708 | 292139.5552 | 30.45 | 38.1
7102 | 2022-05-17 15:58 | 2.6732 | oxy_ch_2 (PSt7-10) | 2022-05-17 09:48 | default | 279.0178 | μmol/L | 18.8289 | °C | 1025 | hPa | Humid | 0 | 0 | 0 | 22.221 | 85569.0796 | 292138.1287 | 30.45 | 38.1
7112 | 2022-05-17 15:58 | 3.0072 | oxy_ch_2 (PSt7-10) | 2022-05-17 09:48 | default | 279.1188 | μmol/L | 18.8228 | °C | 1025 | hPa | Humid | 0 | 0 | 0 | 22.219 | 85572.7727 | 292129.0702 | 30.45 | 38.1
7122 | 2022-05-17 15:58 | 3.3404 | oxy_ch_2 (PSt7-10) | 2022-05-17 09:48 | default | 279.0704 | μmol/L | 18.8228 | °C | 1025 | hPa | Humid | 0 | 0 | 0 | 22.221 | 85575.3111 | 292123.428 | 30.45 | 38.1
7132 | 2022-05-17 15:59 | 3.6734 | oxy_ch_2 (PSt7-10) | 2022-05-17 09:48 | default | 278.9453 | μmol/L | 18.8289 | °C | 1025 | hPa | Humid | 0 | 0 | 0 | 22.224 | 85580.0002 | 292111.6027 | 30.45 | 38.1
7142 | 2022-05-17 15:59 | 4.0066 | oxy_ch_2 (PSt7-10) | 2022-05-17 09:48 | default | 278.9293 | μmol/L | 18.8167 | °C | 1025 | hPa | Humid | 0 | 0 | 0 | 22.229 | 85581.8491 | 292118.4016 | 30.45 | 38.1
7152 | 2022-05-17 15:59 | 4.3405 | oxy_ch_2 (PSt7-10) | 2022-05-17 09:48 | default | 279.0745 | μmol/L | 18.8167 | °C | 1025 | hPa | Humid | 0 | 0 | 0 | 22.223 | 85584.8736 | 292096.6458 | 30.45 | 38.1
7162 | 2022-05-17 16:00 | 4.6735 | oxy_ch_2 (PSt7-10) | 2022-05-17 09:48 | default | 279.0061 | μmol/L | 18.8106 | °C | 1025 | hPa | Humid | 0 | 0 | 0 | 22.228 | 85585.2377 | 292109.3035 | 30.45 | 38.1
7172 | 2022-05-17 16:00 | 5.0065 | oxy_ch_2 (PSt7-10) | 2022-05-17 09:48 | default | 279.0061 | μmol/L | 18.8106 | °C | 1025 | hPa | Humid | 0 | 0 | 0 | 22.228 | 85591.3266 | 292084.7146 | 30.45 | 38.1
7182 | 2022-05-17 16:00 | 5.3399 | oxy_ch_2 (PSt7-10) | 2022-05-17 09:48 | default | 278.986 | μmol/L | 18.8045 | °C | 1025 | hPa | Humid | 0 | 0 | 0 | 22.231 | 85601.6099 | 292090.2537 | 30.45 | 38.1
7192 | 2022-05-17 16:01 | 5.6737 | oxy_ch_2 (PSt7-10) | 2022-05-17 09:48 | default | 278.8893 | μmol/L | 18.8045 | °C | 1025 | hPa | Humid | 0 | 0 | 0 | 22.235 | 85593.5823 | 292086.2972 | 30.45 | 38.1
7202 | 2022-05-17 16:01 | 6.0069 | oxy_ch_2 (PSt7-10) | 2022-05-17 09:48 | default | 278.8651 | μmol/L | 18.8045 | °C | 1025 | hPa | Humid | 0 | 0 | 0 | 22.236 | 85600.0582 | 292074.3037 | 30.45 | 38.1
7212 | 2022-05-17 16:01 | 6.3399 | oxy_ch_2 (PSt7-10) | 2022-05-17 09:48 | default | 278.9418 | μmol/L | 18.7984 | °C | 1025 | hPa | Humid | 0 | 0 | 0 | 22.235 | 85604.9458 | 292071.6525 | 30.45 | 38.1
7222 | 2022-05-17 16:02 | 6.6739 | oxy_ch_2 (PSt7-10) | 2022-05-17 09:48 | default | 278.8492 | μmol/L | 18.7923 | °C | 1025 | hPa | Humid | 0 | 0 | 0 | 22.241 | 85606.5761 | 292090.2459 | 30.45 | 38.1
7232 | 2022-05-17 16:02 | 7.0068 | oxy_ch_2 (PSt7-10) | 2022-05-17 09:48 | default | 278.8734 | μmol/L | 18.7923 | °C | 1025 | hPa | Humid | 0 | 0 | 0 | 22.24 | 85603.3295 | 292067.1948 | 30.45 | 38.1
7242 | 2022-05-17 16:02 | 7.3401 | oxy_ch_2 (PSt7-10) | 2022-05-17 09:48 | default | 278.9176 | μmol/L | 18.7984 | °C | 1025 | hPa | Humid | 0 | 0 | 0 | 22.236 | 85609.4439 | 292072.7704 | 30.45 | 38.1
7252 | 2022-05-17 16:03 | 7.6732 | oxy_ch_2 (PSt7-10) | 2022-05-17 09:48 | default | 278.8251 | μmol/L | 18.7923 | °C | 1025 | hPa | Humid | 0 | 0 | 0 | 22.242 | 85603.9989 | 292080.309 | 30.45 | 38.1
7262 | 2022-05-17 16:03 | 8.0071 | oxy_ch_2 (PSt7-10) | 2022-05-17 09:48 | default | 278.9301 | μmol/L | 18.7801 | °C | 1025 | hPa | Humid | 0 | 0 | 0 | 22.242 | 85608.8547 | 292062.6976 | 30.45 | 38.1
7272 | 2022-05-17 16:03 | 8.3401 | oxy_ch_2 (PSt7-10) | 2022-05-17 09:48 | default | 278.9059 | μmol/L | 18.7801 | °C | 1025 | hPa | Humid | 0 | 0 | 0 | 22.243 | 85615.0974 | 292067.2973 | 30.45 | 38.1
7282 | 2022-05-17 16:04 | 8.6732 | oxy_ch_2 (PSt7-10) | 2022-05-17 09:48 | default | 278.8092 | μmol/L | 18.7801 | °C | 1025 | hPa | Humid | 0 | 0 | 0 | 22.247 | 85610.9985 | 292059.7995 | 30.45 | 38.1
7292 | 2022-05-17 16:04 | 9.0064 | oxy_ch_2 (PSt7-10) | 2022-05-17 09:48 | default | 278.8334 | μmol/L | 18.7801 | °C | 1025 | hPa | Humid | 0 | 0 | 0 | 22.246 | 85615.473 | 292052.6811 | 30.45 | 38.1
7302 | 2022-05-17 16:04 | 9.3402 | oxy_ch_2 (PSt7-10) | 2022-05-17 09:48 | default | 278.9343 | μmol/L | 18.774 | °C | 1025 | hPa | Humid | 0 | 0 | 0 | 22.244 | 85614.3684 | 292049.0566 | 30.45 | 38.1
7312 | 2022-05-17 16:05 | 9.6739 | oxy_ch_2 (PSt7-10) | 2022-05-17 09:48 | default | 278.9143 | μmol/L | 18.7679 | °C | 1025 | hPa | Humid | 0 | 0 | 0 | 22.247 | 85615.5835 | 292042.8196 | 30.45 | 38.1
7322 | 2022-05-17 16:05 | 10.0065 | oxy_ch_2 (PSt7-10) | 2022-05-17 09:48 | default | 279.0152 | μmol/L | 18.7618 | °C | 1025 | hPa | Humid | 0 | 0 | 0 | 22.245 | 85624.3569 | 292050.1694 | 30.45 | 38.1
7332 | 2022-05-17 16:05 | 10.3402 | oxy_ch_2 (PSt7-10) | 2022-05-17 09:48 | default | 278.8943 | μmol/L | 18.7618 | °C | 1025 | hPa | Humid | 0 | 0 | 0 | 22.25 | 85621.8687 | 292033.2964 | 30.45 | 38.1
7342 | 2022-05-17 16:06 | 10.6736 | oxy_ch_2 (PSt7-10) | 2022-05-17 09:48 | default | 279.0478 | μmol/L | 18.7496 | °C | 1025 | hPa | Humid | 0 | 0 | 0 | 22.248 | 85625.1286 | 292029.2158 | 30.45 | 38.1
7352 | 2022-05-17 16:06 | 11.0066 | oxy_ch_2 (PSt7-10) | 2022-05-17 09:48 | default | 278.8985 | μmol/L | 18.7557 | °C | 1025 | hPa | Humid | 0 | 0 | 0 | 22.252 | 85615.1391 | 292025.149 | 30.45 | 38.1
7362 | 2022-05-17 16:06 | 11.3402 | oxy_ch_2 (PSt7-10) | 2022-05-17 09:48 | default | 278.8302 | μmol/L | 18.7496 | °C | 1025 | hPa | Humid | 0 | 0 | 0 | 22.257 | 85621.3008 | 292030.6891 | 30.45 | 38.1
7372 | 2022-05-17 16:07 | 11.6737 | oxy_ch_2 (PSt7-10) | 2022-05-17 09:48 | default | 278.9269 | μmol/L | 18.7496 | °C | 1025 | hPa | Humid | 0 | 0 | 0 | 22.253 | 85627.2114 | 292015.3877 | 30.45 | 38.1
7382 | 2022-05-17 16:07 | 12.0065 | oxy_ch_2 (PSt7-10) | 2022-05-17 09:48 | default | 278.8828 | μmol/L | 18.7435 | °C | 1025 | hPa | Humid | 0 | 0 | 0 | 22.257 | 85634.1419 | 292019.7008 | 30.45 | 38.1
7392 | 2022-05-17 16:07 | 12.3402 | oxy_ch_2 (PSt7-10) | 2022-05-17 09:48 | default | 278.9553 | μmol/L | 18.7435 | °C | 1025 | hPa | Humid | 0 | 0 | 0 | 22.254 | 85626.5089 | 292026.8947 | 30.45 | 38.1
7402 | 2022-05-17 16:08 | 12.6736 | oxy_ch_2 (PSt7-10) | 2022-05-17 09:48 | default | 279.0563 | μmol/L | 18.7373 | °C | 1025 | hPa | Humid | 0 | 0 | 0 | 22.252 | 85619.4534 | 292030.7381 | 30.45 | 38.1
7412 | 2022-05-17 16:08 | 13.0073 | oxy_ch_2 (PSt7-10) | 2022-05-17 09:48 | default | 278.9638 | μmol/L | 18.7312 | °C | 1025 | hPa | Humid | 0 | 0 | 0 | 22.258 | 85634.3667 | 292031.2301 | 30.45 | 38.1
7422 | 2022-05-17 16:08 | 13.34 | oxy_ch_2 (PSt7-10) | 2022-05-17 09:48 | default | 278.9154 | μmol/L | 18.7312 | °C | 1025 | hPa | Humid | 0 | 0 | 0 | 22.26 | 85642.3005 | 292030.8506 | 30.45 | 38.1
7432 | 2022-05-17 16:09 | 13.6736 | oxy_ch_2 (PSt7-10) | 2022-05-17 09:48 | default | 278.6497 | μmol/L | 18.7312 | °C | 1025 | hPa | Humid | 0 | 0 | 0 | 22.271 | 85678.0405 | 292027.6773 | 30.45 | 38.1
7442 | 2022-05-17 16:09 | 14.0071 | oxy_ch_2 (PSt7-10) | 2022-05-17 09:48 | default | 278.6539 | μmol/L | 18.7251 | °C | 1025 | hPa | Humid | 0 | 0 | 0 | 22.273 | 85711.2826 | 292020.356 | 30.45 | 38.1
7452 | 2022-05-17 16:09 | 14.3402 | oxy_ch_2 (PSt7-10) | 2022-05-17 09:48 | default | 278.3644 | μmol/L | 18.7251 | °C | 1025 | hPa | Humid | 0 | 0 | 0 | 22.285 | 85732.9049 | 292026.666 | 30.45 | 38.1
7462 | 2022-05-17 16:10 | 14.6738 | oxy_ch_2 (PSt7-10) | 2022-05-17 09:48 | default | 278.3162 | μmol/L | 18.7251 | °C | 1025 | hPa | Humid | 0 | 0 | 0 | 22.287 | 85744.9432 | 292025.9464 | 30.45 | 38.1
7472 | 2022-05-17 16:10 | 15.0069 | oxy_ch_2 (PSt7-10) | 2022-05-17 09:48 | default | 278.2722 | μmol/L | 18.719 | °C | 1025 | hPa | Humid | 0 | 0 | 0 | 22.291 | 85766.3753 | 292019.179 | 30.45 | 38.1
7482 | 2022-05-17 16:10 | 15.3402 | oxy_ch_2 (PSt7-10) | 2022-05-17 09:48 | default | 278.1518 | μmol/L | 18.719 | °C | 1025 | hPa | Humid | 0 | 0 | 0 | 22.296 | 85781.3928 | 292009.3461 | 30.45 | 38.1
7492 | 2022-05-17 16:11 | 15.6732 | oxy_ch_2 (PSt7-10) | 2022-05-17 09:48 | default | 278.2326 | μmol/L | 18.7068 | °C | 1025 | hPa | Humid | 0 | 0 | 0 | 22.297 | 85793.4332 | 292024.0801 | 30.45 | 38.1
7502 | 2022-05-17 16:11 | 16.0067 | oxy_ch_2 (PSt7-10) | 2022-05-17 09:48 | default | 278.2042 | μmol/L | 18.7129 | °C | 1025 | hPa | Humid | 0 | 0 | 0 | 22.296 | 85797.6749 | 292012.128 | 30.45 | 38.1
7512 | 2022-05-17 16:11 | 16.3401 | oxy_ch_2 (PSt7-10) | 2022-05-17 09:48 | default | 278.0597 | μmol/L | 18.7129 | °C | 1025 | hPa | Humid | 0 | 0 | 0 | 22.302 | 85800.6466 | 292012.4882 | 30.45 | 38.1
7522 | 2022-05-17 16:12 | 16.6737 | oxy_ch_2 (PSt7-10) | 2022-05-17 09:48 | default | 278.1603 | μmol/L | 18.7068 | °C | 1025 | hPa | Humid | 0 | 0 | 0 | 22.3 | 85784.1271 | 292003.7285 | 30.45 | 38.1
7532 | 2022-05-17 16:12 | 17.0066 | oxy_ch_2 (PSt7-10) | 2022-05-17 09:48 | default | 278.2085 | μmol/L | 18.7068 | °C | 1025 | hPa | Humid | 0 | 0 | 0 | 22.298 | 85786.3051 | 292017.7992 | 30.45 | 38.1
7542 | 2022-05-17 16:12 | 17.34 | oxy_ch_2 (PSt7-10) | 2022-05-17 09:48 | default | 278.156 | μmol/L | 18.7129 | °C | 1025 | hPa | Humid | 0 | 0 | 0 | 22.298 | 85785.4727 | 292020.2795 | 30.45 | 38.1
7552 | 2022-05-17 16:13 | 17.6735 | oxy_ch_2 (PSt7-10) | 2022-05-17 09:48 | default | 278.1405 | μmol/L | 18.7007 | °C | 1025 | hPa | Humid | 0 | 0 | 0 | 22.303 | 85770.5267 | 292012.4092 | 30.45 | 38.1
7562 | 2022-05-17 16:13 | 18.0069 | oxy_ch_2 (PSt7-10) | 2022-05-17 09:48 | default | 278.4538 | μmol/L | 18.7007 | °C | 1025 | hPa | Humid | 0 | 0 | 0 | 22.29 | 85769.2907 | 292015.3438 | 30.45 | 38.1
7572 | 2022-05-17 16:13 | 18.34 | oxy_ch_2 (PSt7-10) | 2022-05-17 09:48 | default | 278.4297 | μmol/L | 18.7007 | °C | 1025 | hPa | Humid | 0 | 0 | 0 | 22.291 | 85757.0259 | 292020.2467 | 30.45 | 38.1
7582 | 2022-05-17 16:14 | 18.6731 | oxy_ch_2 (PSt7-10) | 2022-05-17 09:48 | default | 278.3815 | μmol/L | 18.7007 | °C | 1025 | hPa | Humid | 0 | 0 | 0 | 22.293 | 85755.9432 | 292017.5073 | 30.45 | 38.1
7592 | 2022-05-17 16:14 | 19.0069 | oxy_ch_2 (PSt7-10) | 2022-05-17 09:48 | default | 278.3858 | μmol/L | 18.6946 | °C | 1025 | hPa | Humid | 0 | 0 | 0 | 22.295 | 85764.3595 | 292013.1871 | 30.45 | 38.1
7602 | 2022-05-17 16:14 | 19.3398 | oxy_ch_2 (PSt7-10) | 2022-05-17 09:48 | default | 278.5305 | μmol/L | 18.6946 | °C | 1025 | hPa | Humid | 0 | 0 | 0 | 22.289 | 85755.0048 | 292009.5137 | 30.45 | 38.1
7612 | 2022-05-17 16:15 | 19.6734 | oxy_ch_2 (PSt7-10) | 2022-05-17 09:48 | default | 278.5589 | μmol/L | 18.6885 | °C | 1025 | hPa | Humid | 0 | 0 | 0 | 22.29 | 85739.233 | 292008.0567 | 30.45 | 38.1
7622 | 2022-05-17 16:15 | 20.007 | oxy_ch_2 (PSt7-10) | 2022-05-17 09:48 | default | 278.2455 | μmol/L | 18.6885 | °C | 1025 | hPa | Humid | 0 | 0 | 0 | 22.303 | 85786.6328 | 292020.7647 | 30.45 | 38.1
7632 | 2022-05-17 16:15 | 20.3399 | oxy_ch_2 (PSt7-10) | 2022-05-17 09:48 | default | 278.23 | μmol/L | 18.6763 | °C | 1025 | hPa | Humid | 0 | 0 | 0 | 22.308 | 85795.7672 | 292015.6371 | 30.45 | 38.1
7642 | 2022-05-17 16:16 | 20.6736 | oxy_ch_2 (PSt7-10) | 2022-05-17 09:48 | default | 278.1293 | μmol/L | 18.6824 | °C | 1025 | hPa | Humid | 0 | 0 | 0 | 22.31 | 85805.3646 | 292015.1001 | 30.45 | 38.1
7652 | 2022-05-17 16:16 | 21.0072 | oxy_ch_2 (PSt7-10) | 2022-05-17 09:48 | default | 277.9608 | μmol/L | 18.6824 | °C | 1025 | hPa | Humid | 0 | 0 | 0 | 22.317 | 85852.1582 | 292025.23 | 30.45 | 38.1
7662 | 2022-05-17 16:16 | 21.3398 | oxy_ch_2 (PSt7-10) | 2022-05-17 09:48 | default | 277.5281 | μmol/L | 18.6824 | °C | 1025 | hPa | Humid | 0 | 0 | 0 | 22.335 | 85934.5836 | 292014.2858 | 30.45 | 38.1
7672 | 2022-05-17 16:17 | 21.6733 | oxy_ch_2 (PSt7-10) | 2022-05-17 09:48 | default | 277.1529 | μmol/L | 18.6702 | °C | 1025 | hPa | Humid | 0 | 0 | 0 | 22.355 | 86005.0765 | 292018.7106 | 30.45 | 38.1
7682 | 2022-05-17 16:17 | 22.0071 | oxy_ch_2 (PSt7-10) | 2022-05-17 09:48 | default | 276.7218 | μmol/L | 18.6702 | °C | 1025 | hPa | Humid | 0 | 0 | 0 | 22.373 | 86102.4356 | 292009.0367 | 30.45 | 38.1
7692 | 2022-05-17 16:17 | 22.3405 | oxy_ch_2 (PSt7-10) | 2022-05-17 09:48 | default | 276.1243 | μmol/L | 18.6702 | °C | 1025 | hPa | Humid | 0 | 0 | 0 | 22.398 | 86212.1454 | 292008.5574 | 30.45 | 38.1
7702 | 2022-05-17 16:18 | 22.6737 | oxy_ch_2 (PSt7-10) | 2022-05-17 09:48 | default | 275.5999 | μmol/L | 18.6702 | °C | 1025 | hPa | Humid | 0 | 0 | 0 | 22.42 | 86295.8163 | 292014.6394 | 30.45 | 38.1
7712 | 2022-05-17 16:18 | 23.0067 | oxy_ch_2 (PSt7-10) | 2022-05-17 09:48 | default | 275.2237 | μmol/L | 18.6641 | °C | 1025 | hPa | Humid | 0 | 0 | 0 | 22.438 | 86377.4599 | 292014.1684 | 30.45 | 38.1
7722 | 2022-05-17 16:18 | 23.3401 | oxy_ch_2 (PSt7-10) | 2022-05-17 09:48 | default | 275.0899 | μmol/L | 18.6519 | °C | 1025 | hPa | Humid | 0 | 0 | 0 | 22.448 | 86431.4395 | 292010.5278 | 30.45 | 38.1
7732 | 2022-05-17 16:19 | 23.6736 | oxy_ch_2 (PSt7-10) | 2022-05-17 09:48 | default | 275.1612 | μmol/L | 18.6519 | °C | 1025 | hPa | Humid | 0 | 0 | 0 | 22.445 | 86420.3466 | 292022.3744 | 30.45 | 38.1
7742 | 2022-05-17 16:19 | 24.0071 | oxy_ch_2 (PSt7-10) | 2022-05-17 09:48 | default | 275.3038 | μmol/L | 18.6519 | °C | 1025 | hPa | Humid | 0 | 0 | 0 | 22.439 | 86392.0036 | 292008.3201 | 30.45 | 38.1
7752 | 2022-05-17 16:19 | 24.3398 | oxy_ch_2 (PSt7-10) | 2022-05-17 09:48 | default | 275.28 | μmol/L | 18.6519 | °C | 1025 | hPa | Humid | 0 | 0 | 0 | 22.44 | 86378.7112 | 292023.2146 | 30.45 | 38.1
7762 | 2022-05-17 16:20 | 24.6733 | oxy_ch_2 (PSt7-10) | 2022-05-17 09:48 | default | 275.3232 | μmol/L | 18.658 | °C | 1025 | hPa | Humid | 0 | 0 | 0 | 22.436 | 86363.5319 | 292035.3659 | 30.45 | 38.1
7772 | 2022-05-17 16:20 | 25.0067 | oxy_ch_2 (PSt7-10) | 2022-05-17 09:48 | default | 275.3945 | μmol/L | 18.658 | °C | 1025 | hPa | Humid | 0 | 0 | 0 | 22.433 | 86343.7987 | 292024.5852 | 30.45 | 38.1
7782 | 2022-05-17 16:20 | 25.3403 | oxy_ch_2 (PSt7-10) | 2022-05-17 09:48 | default | 275.7128 | μmol/L | 18.6458 | °C | 1025 | hPa | Humid | 0 | 0 | 0 | 22.424 | 86323.4275 | 292034.6672 | 30.45 | 38.1
7792 | 2022-05-17 16:21 | 25.6735 | oxy_ch_2 (PSt7-10) | 2022-05-17 09:48 | default | 275.8557 | μmol/L | 18.6458 | °C | 1025 | hPa | Humid | 0 | 0 | 0 | 22.418 | 86304.9726 | 292040.8055 | 30.45 | 38.1
7802 | 2022-05-17 16:21 | 26.0072 | oxy_ch_2 (PSt7-10) | 2022-05-17 09:48 | default | 275.8795 | μmol/L | 18.6458 | °C | 1025 | hPa | Humid | 0 | 0 | 0 | 22.417 | 86287.1901 | 292034.964 | 30.45 | 38.1
7812 | 2022-05-17 16:21 | 26.3398 | oxy_ch_2 (PSt7-10) | 2022-05-17 09:48 | default | 275.9034 | μmol/L | 18.6458 | °C | 1025 | hPa | Humid | 0 | 0 | 0 | 22.416 | 86297.2703 | 292023.1268 | 30.45 | 38.1
7822 | 2022-05-17 16:22 | 26.6735 | oxy_ch_2 (PSt7-10) | 2022-05-17 09:48 | default | 275.5461 | μmol/L | 18.6458 | °C | 1025 | hPa | Humid | 0 | 0 | 0 | 22.431 | 86356.3719 | 292035.1455 | 30.45 | 38.1
7832 | 2022-05-17 16:22 | 27.0071 | oxy_ch_2 (PSt7-10) | 2022-05-17 09:48 | default | 275.3364 | μmol/L | 18.6396 | °C | 1025 | hPa | Humid | 0 | 0 | 0 | 22.442 | 86387.265 | 292026.7774 | 30.45 | 38.1
7842 | 2022-05-17 16:22 | 27.3401 | oxy_ch_2 (PSt7-10) | 2022-05-17 09:48 | default | 275.3602 | μmol/L | 18.6396 | °C | 1025 | hPa | Humid | 0 | 0 | 0 | 22.441 | 86415.4594 | 292019.3557 | 30.45 | 38.1
7852 | 2022-05-17 16:23 | 27.6736 | oxy_ch_2 (PSt7-10) | 2022-05-17 09:48 | default | 274.8851 | μmol/L | 18.6396 | °C | 1025 | hPa | Humid | 0 | 0 | 0 | 22.461 | 86487.8874 | 292008.76 | 30.45 | 38.1
7862 | 2022-05-17 16:23 | 28.007 | oxy_ch_2 (PSt7-10) | 2022-05-17 09:48 | default | 274.5769 | μmol/L | 18.6396 | °C | 1025 | hPa | Humid | 0 | 0 | 0 | 22.474 | 86531.4391 | 292022.4676 | 30.45 | 38.1
7872 | 2022-05-17 16:23 | 28.3399 | oxy_ch_2 (PSt7-10) | 2022-05-17 09:48 | default | 274.3874 | μmol/L | 18.6396 | °C | 1025 | hPa | Humid | 0 | 0 | 0 | 22.482 | 86565.2665 | 292020.8262 | 30.45 | 38.1
7882 | 2022-05-17 16:24 | 28.6733 | oxy_ch_2 (PSt7-10) | 2022-05-17 09:48 | default | 274.2025 | μmol/L | 18.6335 | °C | 1025 | hPa | Humid | 0 | 0 | 0 | 22.492 | 86615.4441 | 292022.8985 | 30.45 | 38.1
7892 | 2022-05-17 16:24 | 29.0073 | oxy_ch_2 (PSt7-10) | 2022-05-17 09:48 | default | 273.8715 | μmol/L | 18.6335 | °C | 1025 | hPa | Humid | 0 | 0 | 0 | 22.506 | 86675.0814 | 292036.9006 | 30.45 | 38.1
7902 | 2022-05-17 16:24 | 29.3402 | oxy_ch_2 (PSt7-10) | 2022-05-17 09:48 | default | 273.7771 | μmol/L | 18.6335 | °C | 1025 | hPa | Humid | 0 | 0 | 0 | 22.51 | 86697.3121 | 292033.9493 | 30.45 | 38.1
7912 | 2022-05-17 16:25 | 29.6738 | oxy_ch_2 (PSt7-10) | 2022-05-17 09:48 | default | 273.4748 | μmol/L | 18.6274 | °C | 1025 | hPa | Humid | 0 | 0 | 0 | 22.525 | 86736.8684 | 292027.5311 | 30.45 | 38.1
7922 | 2022-05-17 16:25 | 30.0066 | oxy_ch_2 (PSt7-10) | 2022-05-17 09:48 | default | 273.385 | μmol/L | 18.6213 | °C | 1025 | hPa | Humid | 0 | 0 | 0 | 22.531 | 86797.7943 | 292031.184 | 30.45 | 38.1
7932 | 2022-05-17 16:25 | 30.34 | oxy_ch_2 (PSt7-10) | 2022-05-17 09:48 | default | 273.3976 | μmol/L | 18.5725 | °C | 1025 | hPa | Humid | 0 | 0 | 0 | 22.548 | 86863.6439 | 292027.8393 | 30.45 | 38.1
7942 | 2022-05-17 16:26 | 30.6739 | oxy_ch_2 (PSt7-10) | 2022-05-17 09:48 | default | 272.7966 | μmol/L | 18.6213 | °C | 1025 | hPa | Humid | 0 | 0 | 0 | 22.556 | 86906.0484 | 292028.5775 | 30.45 | 38.1
7952 | 2022-05-17 16:26 | 31.0067 | oxy_ch_2 (PSt7-10) | 2022-05-17 09:48 | default | 272.7271 | μmol/L | 18.6519 | °C | 1025 | hPa | Humid | 0 | 0 | 0 | 22.548 | 86884.611 | 292029.5576 | 30.45 | 38.1
7962 | 2022-05-17 16:26 | 31.3403 | oxy_ch_2 (PSt7-10) | 2022-05-17 09:48 | default | 273.1786 | μmol/L | 18.6458 | °C | 1025 | hPa | Humid | 0 | 0 | 0 | 22.531 | 86801.2984 | 292025.8688 | 30.45 | 38.1
7972 | 2022-05-17 16:27 | 31.6739 | oxy_ch_2 (PSt7-10) | 2022-05-17 09:48 | default | 272.6321 | μmol/L | 18.6213 | °C | 1025 | hPa | Humid | 0 | 0 | 0 | 22.563 | 86941.8025 | 292023.6151 | 30.45 | 38.1
7982 | 2022-05-17 16:27 | 32.0066 | oxy_ch_2 (PSt7-10) | 2022-05-17 09:48 | default | 272.1069 | μmol/L | 18.6335 | °C | 1025 | hPa | Humid | 0 | 0 | 0 | 22.581 | 86984.785 | 292028.4575 | 30.45 | 38.1
7992 | 2022-05-17 16:27 | 32.3404 | oxy_ch_2 (PSt7-10) | 2022-05-17 09:48 | default | 272.3739 | μmol/L | 18.6213 | °C | 1025 | hPa | Humid | 0 | 0 | 0 | 22.574 | 86974.7585 | 292034.2714 | 30.45 | 38.1
8002 | 2022-05-17 16:28 | 32.6738 | oxy_ch_2 (PSt7-10) | 2022-05-17 09:48 | default | 271.9142 | μmol/L | 18.6091 | °C | 1025 | hPa | Humid | 0 | 0 | 0 | 22.598 | 87070.1676 | 292037.5978 | 30.45 | 38.1
8012 | 2022-05-17 16:28 | 33.0066 | oxy_ch_2 (PSt7-10) | 2022-05-17 09:48 | default | 271.0406 | μmol/L | 18.6213 | °C | 1025 | hPa | Humid | 0 | 0 | 0 | 22.631 | 87219.2114 | 292027.7697 | 30.45 | 38.1
8022 | 2022-05-17 16:28 | 33.3401 | oxy_ch_2 (PSt7-10) | 2022-05-17 09:48 | default | 270.3931 | μmol/L | 18.6152 | °C | 1025 | hPa | Humid | 0 | 0 | 0 | 22.661 | 87365.542 | 292027.9645 | 30.45 | 38.1
8032 | 2022-05-17 16:29 | 33.6739 | oxy_ch_2 (PSt7-10) | 2022-05-17 09:48 | default | 269.8775 | μmol/L | 18.6213 | °C | 1025 | hPa | Humid | 0 | 0 | 0 | 22.681 | 87454.5522 | 292016.2906 | 30.45 | 38.1
8042 | 2022-05-17 16:29 | 34.0067 | oxy_ch_2 (PSt7-10) | 2022-05-17 09:48 | default | 269.3029 | μmol/L | 18.6152 | °C | 1025 | hPa | Humid | 0 | 0 | 0 | 22.708 | 87576.8551 | 292020.9677 | 30.45 | 38.1
8052 | 2022-05-17 16:29 | 34.3401 | oxy_ch_2 (PSt7-10) | 2022-05-17 09:48 | default | 269.3538 | μmol/L | 18.6091 | °C | 1025 | hPa | Humid | 0 | 0 | 0 | 22.708 | 87555.5357 | 292021.1207 | 30.45 | 38.1
8062 | 2022-05-17 16:30 | 34.6736 | oxy_ch_2 (PSt7-10) | 2022-05-17 09:48 | default | 269.3584 | μmol/L | 18.603 | °C | 1025 | hPa | Humid | 0 | 0 | 0 | 22.71 | 87564.2801 | 292017.7827 | 30.45 | 38.1
8072 | 2022-05-17 16:30 | 35.0071 | oxy_ch_2 (PSt7-10) | 2022-05-17 09:48 | default | 269.1686 | μmol/L | 18.5786 | °C | 1025 | hPa | Humid | 0 | 0 | 0 | 22.727 | 87649.8377 | 292019.0521 | 30.45 | 38.1
8082 | 2022-05-17 16:30 | 35.3401 | oxy_ch_2 (PSt7-10) | 2022-05-17 09:48 | default | 268.7206 | μmol/L | 18.5908 | °C | 1025 | hPa | Humid | 0 | 0 | 0 | 22.742 | 87719.5134 | 292027.1791 | 30.45 | 38.1
8092 | 2022-05-17 16:31 | 35.6737 | oxy_ch_2 (PSt7-10) | 2022-05-17 09:48 | default | 268.5269 | μmol/L | 18.5725 | °C | 1025 | hPa | Humid | 0 | 0 | 0 | 22.757 | 87773.7741 | 292022.7743 | 30.45 | 38.1
8102 | 2022-05-17 16:31 | 36.0067 | oxy_ch_2 (PSt7-10) | 2022-05-17 09:48 | default | 268.407 | μmol/L | 18.5786 | °C | 1025 | hPa | Humid | 0 | 0 | 0 | 22.76 | 87802.0538 | 292025.4595 | 30.45 | 38.1
8112 | 2022-05-17 16:31 | 36.3404 | oxy_ch_2 (PSt7-10) | 2022-05-17 09:48 | default | 268.0202 | μmol/L | 18.603 | °C | 1025 | hPa | Humid | 0 | 0 | 0 | 22.768 | 87816.572 | 292007.9787 | 30.45 | 38.1
8122 | 2022-05-17 16:32 | 36.6731 | oxy_ch_2 (PSt7-10) | 2022-05-17 09:48 | default | 267.703 | μmol/L | 18.5969 | °C | 1025 | hPa | Humid | 0 | 0 | 0 | 22.784 | 87896.301 | 292007.4962 | 30.45 | 38.1
8132 | 2022-05-17 16:32 | 37.0067 | oxy_ch_2 (PSt7-10) | 2022-05-17 09:48 | default | 267.3587 | μmol/L | 18.5969 | °C | 1025 | hPa | Humid | 0 | 0 | 0 | 22.799 | 87949.5198 | 292001.012 | 30.45 | 38.1
8142 | 2022-05-17 16:32 | 37.3401 | oxy_ch_2 (PSt7-10) | 2022-05-17 09:48 | default | 267.4279 | μmol/L | 18.5664 | °C | 1025 | hPa | Humid | 0 | 0 | 0 | 22.807 | 88005.2781 | 292008.6487 | 30.45 | 38.1
8152 | 2022-05-17 16:33 | 37.6737 | oxy_ch_2 (PSt7-10) | 2022-05-17 09:48 | default | 266.9556 | μmol/L | 18.5847 | °C | 1025 | hPa | Humid | 0 | 0 | 0 | 22.821 | 88060.2744 | 292015.1434 | 30.45 | 38.1
8162 | 2022-05-17 16:33 | 38.0065 | oxy_ch_2 (PSt7-10) | 2022-05-17 09:48 | default | 266.4112 | μmol/L | 18.6091 | °C | 1025 | hPa | Humid | 0 | 0 | 0 | 22.836 | 88129.4512 | 292011.5096 | 30.45 | 38.1
8172 | 2022-05-17 16:33 | 38.3405 | oxy_ch_2 (PSt7-10) | 2022-05-17 09:48 | default | 265.8684 | μmol/L | 18.603 | °C | 1025 | hPa | Humid | 0 | 0 | 0 | 22.862 | 88236.8344 | 291996.8311 | 30.45 | 38.1
8182 | 2022-05-17 16:34 | 38.6732 | oxy_ch_2 (PSt7-10) | 2022-05-17 09:48 | default | 265.5772 | μmol/L | 18.5969 | °C | 1025 | hPa | Humid | 0 | 0 | 0 | 22.877 | 88321.1515 | 292003.7752 | 30.45 | 38.1
8192 | 2022-05-17 16:34 | 39.0068 | oxy_ch_2 (PSt7-10) | 2022-05-17 09:48 | default | 265.4408 | μmol/L | 18.5969 | °C | 1025 | hPa | Humid | 0 | 0 | 0 | 22.883 | 88329.7625 | 291999.2021 | 30.45 | 38.1
8202 | 2022-05-17 16:34 | 39.3402 | oxy_ch_2 (PSt7-10) | 2022-05-17 09:48 | default | 265.4 | μmol/L | 18.5908 | °C | 1025 | hPa | Humid | 0 | 0 | 0 | 22.887 | 88333.6233 | 291989.4405 | 30.45 | 38.1
8212 | 2022-05-17 16:35 | 39.6737 | oxy_ch_2 (PSt7-10) | 2022-05-17 09:48 | default | 265.2864 | μmol/L | 18.5908 | °C | 1025 | hPa | Humid | 0 | 0 | 0 | 22.892 | 88355.9613 | 291990.2735 | 30.45 | 38.1
8222 | 2022-05-17 16:35 | 40.0069 | oxy_ch_2 (PSt7-10) | 2022-05-17 09:48 | default | 265.3953 | μmol/L | 18.5969 | °C | 1025 | hPa | Humid | 0 | 0 | 0 | 22.885 | 88350.65 | 291996.1961 | 30.45 | 38.1
8232 | 2022-05-17 16:35 | 40.3399 | oxy_ch_2 (PSt7-10) | 2022-05-17 09:48 | default | 265.3592 | μmol/L | 18.5847 | °C | 1025 | hPa | Humid | 0 | 0 | 0 | 22.891 | 88350.787 | 291996.0546 | 30.45 | 38.1
8242 | 2022-05-17 16:36 | 40.6737 | oxy_ch_2 (PSt7-10) | 2022-05-17 09:48 | default | 265.5913 | μmol/L | 18.5786 | °C | 1025 | hPa | Humid | 0 | 0 | 0 | 22.883 | 88315.3876 | 291982.0391 | 30.45 | 38.1
8252 | 2022-05-17 16:36 | 41.0065 | oxy_ch_2 (PSt7-10) | 2022-05-17 09:48 | default | 265.8283 | μmol/L | 18.5664 | °C | 1025 | hPa | Humid | 0 | 0 | 0 | 22.877 | 88292.7719 | 291982.7582 | 30.45 | 38.1
8262 | 2022-05-17 16:36 | 41.3402 | oxy_ch_2 (PSt7-10) | 2022-05-17 09:48 | default | 265.6964 | μmol/L | 18.5603 | °C | 1025 | hPa | Humid | 0 | 0 | 0 | 22.885 | 88318.7095 | 291965.7815 | 30.45 | 38.1
8272 | 2022-05-17 16:37 | 41.6737 | oxy_ch_2 (PSt7-10) | 2022-05-17 09:48 | default | 265.6102 | μmol/L | 18.5542 | °C | 1025 | hPa | Humid | 0 | 0 | 0 | 22.891 | 88352.2008 | 291985.5192 | 30.45 | 38.1
8282 | 2022-05-17 16:37 | 42.0072 | oxy_ch_2 (PSt7-10) | 2022-05-17 09:48 | default | 265.3687 | μmol/L | 18.5725 | °C | 1025 | hPa | Humid | 0 | 0 | 0 | 22.895 | 88373.0243 | 291967.434 | 30.45 | 38.1
8292 | 2022-05-17 16:37 | 42.34 | oxy_ch_2 (PSt7-10) | 2022-05-17 09:48 | default | 265.3279 | μmol/L | 18.5664 | °C | 1025 | hPa | Humid | 0 | 0 | 0 | 22.899 | 88390.1259 | 291969.8589 | 30.45 | 38.1
8302 | 2022-05-17 16:38 | 42.6736 | oxy_ch_2 (PSt7-10) | 2022-05-17 09:48 | default | 264.9326 | μmol/L | 18.5786 | °C | 1025 | hPa | Humid | 0 | 0 | 0 | 22.912 | 88433.4622 | 291970.0196 | 30.45 | 38.1
8312 | 2022-05-17 16:38 | 43.0072 | oxy_ch_2 (PSt7-10) | 2022-05-17 09:48 | default | 264.7919 | μmol/L | 18.5847 | °C | 1025 | hPa | Humid | 0 | 0 | 0 | 22.916 | 88456.0448 | 291967.0533 | 30.45 | 38.1
8322 | 2022-05-17 16:38 | 43.3401 | oxy_ch_2 (PSt7-10) | 2022-05-17 09:48 | default | 264.7513 | μmol/L | 18.5786 | °C | 1025 | hPa | Humid | 0 | 0 | 0 | 22.92 | 88479.2112 | 291967.568 | 30.45 | 38.1
8332 | 2022-05-17 16:39 | 43.6731 | oxy_ch_2 (PSt7-10) | 2022-05-17 09:48 | default | 264.4069 | μmol/L | 18.5847 | °C | 1025 | hPa | Humid | 0 | 0 | 0 | 22.933 | 88511.7194 | 291966.1521 | 30.45 | 38.1
8342 | 2022-05-17 16:39 | 44.0065 | oxy_ch_2 (PSt7-10) | 2022-05-17 09:48 | default | 264.4296 | μmol/L | 18.5847 | °C | 1025 | hPa | Humid | 0 | 0 | 0 | 22.932 | 88542.5172 | 291982.6595 | 30.45 | 38.1
8352 | 2022-05-17 16:39 | 44.3406 | oxy_ch_2 (PSt7-10) | 2022-05-17 09:48 | default | 264.2308 | μmol/L | 18.5786 | °C | 1025 | hPa | Humid | 0 | 0 | 0 | 22.943 | 88558.1424 | 291972.247 | 30.45 | 38.1
8362 | 2022-05-17 16:40 | 44.6737 | oxy_ch_2 (PSt7-10) | 2022-05-17 09:48 | default | 264.1356 | μmol/L | 18.5847 | °C | 1025 | hPa | Humid | 0 | 0 | 0 | 22.945 | 88588.6 | 291958.9662 | 30.45 | 38.1
8372 | 2022-05-17 16:40 | 45.0066 | oxy_ch_2 (PSt7-10) | 2022-05-17 09:48 | default | 263.9775 | μmol/L | 18.5847 | °C | 1025 | hPa | Humid | 0 | 0 | 0 | 22.952 | 88612.1313 | 291947.0896 | 30.45 | 38.1
8382 | 2022-05-17 16:40 | 45.3402 | oxy_ch_2 (PSt7-10) | 2022-05-17 09:48 | default | 263.8694 | μmol/L | 18.5786 | °C | 1025 | hPa | Humid | 0 | 0 | 0 | 22.959 | 88643.6272 | 291949.6136 | 30.45 | 38.1
8392 | 2022-05-17 16:41 | 45.6739 | oxy_ch_2 (PSt7-10) | 2022-05-17 09:48 | default | 263.6937 | μmol/L | 18.5725 | °C | 1025 | hPa | Humid | 0 | 0 | 0 | 22.969 | 88691.1478 | 291952.8501 | 30.45 | 38.1
8402 | 2022-05-17 16:41 | 46.0066 | oxy_ch_2 (PSt7-10) | 2022-05-17 09:48 | default | 263.3107 | μmol/L | 18.5725 | °C | 1025 | hPa | Humid | 0 | 0 | 0 | 22.986 | 88749.248 | 291950.5453 | 30.45 | 38.1
8412 | 2022-05-17 16:41 | 46.3401 | oxy_ch_2 (PSt7-10) | 2022-05-17 09:48 | default | 263.0183 | μmol/L | 18.5725 | °C | 1025 | hPa | Humid | 0 | 0 | 0 | 22.999 | 88797.0055 | 291930.8399 | 30.45 | 38.1
8422 | 2022-05-17 16:42 | 46.6737 | oxy_ch_2 (PSt7-10) | 2022-05-17 09:48 | default | 262.8834 | μmol/L | 18.5725 | °C | 1025 | hPa | Humid | 0 | 0 | 0 | 23.005 | 88821.8851 | 291940.6173 | 30.45 | 38.1
8432 | 2022-05-17 16:42 | 47.0072 | oxy_ch_2 (PSt7-10) | 2022-05-17 09:48 | default | 262.9556 | μmol/L | 18.5664 | °C | 1025 | hPa | Humid | 0 | 0 | 0 | 23.004 | 88838.937 | 291933.4684 | 30.45 | 38.1
8442 | 2022-05-17 16:42 | 47.3399 | oxy_ch_2 (PSt7-10) | 2022-05-17 09:48 | default | 262.816 | μmol/L | 18.5725 | °C | 1025 | hPa | Humid | 0 | 0 | 0 | 23.008 | 88845.9585 | 291944.8034 | 30.45 | 38.1
8452 | 2022-05-17 16:43 | 47.6735 | oxy_ch_2 (PSt7-10) | 2022-05-17 09:48 | default | 262.8753 | μmol/L | 18.5542 | °C | 1025 | hPa | Humid | 0 | 0 | 0 | 23.012 | 88845.5705 | 291931.9836 | 30.45 | 38.1
8462 | 2022-05-17 16:43 | 48.0065 | oxy_ch_2 (PSt7-10) | 2022-05-17 09:48 | default | 262.8753 | μmol/L | 18.5542 | °C | 1025 | hPa | Humid | 0 | 0 | 0 | 23.012 | 88869.4852 | 291939.0905 | 30.45 | 38.1
8472 | 2022-05-17 16:43 | 48.3402 | oxy_ch_2 (PSt7-10) | 2022-05-17 09:48 | default | 262.6236 | μmol/L | 18.5603 | °C | 1025 | hPa | Humid | 0 | 0 | 0 | 23.021 | 88899.2074 | 291936.9569 | 30.45 | 38.1
8482 | 2022-05-17 16:44 | 48.6733 | oxy_ch_2 (PSt7-10) | 2022-05-17 09:48 | default | 262.4537 | μmol/L | 18.5481 | °C | 1025 | hPa | Humid | 0 | 0 | 0 | 23.033 | 88942.6707 | 291922.3937 | 30.45 | 38.1
8492 | 2022-05-17 16:44 | 49.0066 | oxy_ch_2 (PSt7-10) | 2022-05-17 09:48 | default | 262.1322 | μmol/L | 18.5297 | °C | 1025 | hPa | Humid | 0 | 0 | 0 | 23.054 | 89046.706 | 291933.8846 | 30.45 | 38.1
8502 | 2022-05-17 16:44 | 49.3405 | oxy_ch_2 (PSt7-10) | 2022-05-17 09:48 | default | 261.2563 | μmol/L | 18.5358 | °C | 1025 | hPa | Humid | 0 | 0 | 0 | 23.091 | 89198.2667 | 291917.9184 | 30.45 | 38.1
8512 | 2022-05-17 16:45 | 49.6734 | oxy_ch_2 (PSt7-10) | 2022-05-17 09:48 | default | 260.5393 | μmol/L | 18.5419 | °C | 1025 | hPa | Humid | 0 | 0 | 0 | 23.121 | 89337.5702 | 291921.951 | 30.45 | 38.1
8522 | 2022-05-17 16:45 | 50.0068 | oxy_ch_2 (PSt7-10) | 2022-05-17 09:48 | default | 259.5936 | μmol/L | 18.5603 | °C | 1025 | hPa | Humid | 0 | 0 | 0 | 23.157 | 89498.9591 | 291918.1293 | 30.45 | 38.1