## Devices
Name | Type | Serial | FW-Version | Channels
SABD0002000012 | OXY-10 ST | SABD0002000012 | AAV2.0.0.13 | 10

## Sensors
Name | Analyte | Sensor ID | Sensor Type | Batch ID | Lot Nr | Created on
oxy_ch_2 | O2 | 178552617 | PSt7-10 | 000000-000 | 0000-00 | 2022-05-17 09:48

## Oxygen Calibrations
Sensor | Calibration Date | Cal0 [°] | T0 | T0 Unit | Cal2nd [°] | T2nd | T2nd Unit | pATM | pATM Unit | O2Cal2nd | O2Cal2nd Unit | Environment | f1 | m | dKSV1 | dKSV2 | dPhi1 | dPhi2 | Is PreSens Calibration
oxy_ch_2 (PSt7-10) | 2022-05-17 09:48 | 55.51 | 20 | °C | 22.13 | 20 | °C | 971 | hPa | 100 | %a.s. | Humid | 0.826 | 11.08 | 0.000401 | 0 | -0.01532 | -0.00012 | FALSE

## Annotations
Date | Delta T [min] | Device | Channel | User | Annotation

## Info
Software Version | 2.1.0.443
Exported at | 2022-05-17 15:38

## SABD0002000012, Ch 1
Id | Date | Delta T [min] | Sensor | Calibration | User | Oxygen | Oxygen Unit | Temperature | Temperature Unit | Pressure | Pressure Unit | Mode | Salinity [pmil] | User Signal Intensity | Error | Phase [°] | Amplitude [µV] | Reference Amplitude [µV] | Signal LED Current | Reference LED Current | Battery [V]
5290 | 2022-05-17 14:39 | 0 | oxy_ch_2 (PSt7-10) | 2022-05-17 09:48 | default | 282.5801 | μmol/L | 19.232 | °C | 1026 | hPa | Humid | 0 | 0 | 0 | 21.933 | 84311.079 | 292992.9724 | 30.45 | 38.1
5300 | 2022-05-17 14:39 | 0.3299 | oxy_ch_2 (PSt7-10) | 2022-05-17 09:48 | default | 282.7069 | μmol/L | 19.2259 | °C | 1026 | hPa | Humid | 0 | 0 | 0 | 21.93 | 84307.4847 | 292987.4851 | 30.45 | 38.1
5310 | 2022-05-17 14:40 | 0.66324 | oxy_ch_2 (PSt7-10) | 2022-05-17 09:48 | default | 282.7105 | μmol/L | 19.2198 | °C | 1026 | hPa | Humid | 0 | 0 | 0 | 21.932 | 84309.9981 | 292959.8478 | 30.45 | 38.1
5320 | 2022-05-17 14:40 | 0.99674 | oxy_ch_2 (PSt7-10) | 2022-05-17 09:48 | default | 282.8411 | μmol/L | 19.2076 | °C | 1026 | hPa | Humid | 0 | 0 | 0 | 21.931 | 84317.6149 | 292983.8664 | 30.45 | 38.1
5330 | 2022-05-17 14:40 | 1.3294 | oxy_ch_2 (PSt7-10) | 2022-05-17 09:48 | default | 282.672 | μmol/L | 19.2015 | °C | 1026 | hPa | Humid | 0 | 0 | 0 | 21.94 | 84315.5625 | 292968.6989 | 30.45 | 38.1
5340 | 2022-05-17 14:41 | 1.6628 | oxy_ch_2 (PSt7-10) | 2022-05-17 09:48 | default | 282.7075 | μmol/L | 19.1832 | °C | 1026 | hPa | Humid | 0 | 0 | 0 | 21.945 | 84303.8048 | 292942.028 | 30.45 | 38.1
5350 | 2022-05-17 14:41 | 1.9963 | oxy_ch_2 (PSt7-10) | 2022-05-17 09:48 | default | 282.7321 | μmol/L | 19.1832 | °C | 1026 | hPa | Humid | 0 | 0 | 0 | 21.944 | 84318.4594 | 292955.7352 | 30.45 | 38.1
5360 | 2022-05-17 14:41 | 2.3297 | oxy_ch_2 (PSt7-10) | 2022-05-17 09:48 | default | 282.8381 | μmol/L | 19.1709 | °C | 1026 | hPa | Humid | 0 | 0 | 0 | 21.944 | 84315.8625 | 292946.2389 | 30.45 | 38.1
5370 | 2022-05-17 14:42 | 2.6631 | oxy_ch_2 (PSt7-10) | 2022-05-17 09:48 | default | 282.817 | μmol/L | 19.1648 | °C | 1026 | hPa | Humid | 0 | 0 | 0 | 21.947 | 84310.0245 | 292942.2116 | 30.45 | 38.1
5380 | 2022-05-17 14:42 | 2.9966 | oxy_ch_2 (PSt7-10) | 2022-05-17 09:48 | default | 282.7997 | μmol/L | 19.1526 | °C | 1026 | hPa | Humid | 0 | 0 | 0 | 21.952 | 84326.9855 | 292947.4936 | 30.45 | 38.1
5390 | 2022-05-17 14:42 | 3.3299 | oxy_ch_2 (PSt7-10) | 2022-05-17 09:48 | default | 282.8563 | μmol/L | 19.1404 | °C | 1026 | hPa | Humid | 0 | 0 | 0 | 21.954 | 84327.5351 | 292930.7198 | 30.45 | 38.1
5400 | 2022-05-17 14:43 | 3.6627 | oxy_ch_2 (PSt7-10) | 2022-05-17 09:48 | default | 282.934 | μmol/L | 19.1343 | °C | 1026 | hPa | Humid | 0 | 0 | 0 | 21.953 | 84330.5315 | 292924.6242 | 30.45 | 38.1
5410 | 2022-05-17 14:43 | 3.9961 | oxy_ch_2 (PSt7-10) | 2022-05-17 09:48 | default | 282.7404 | μmol/L | 19.1282 | °C | 1026 | hPa | Humid | 0 | 0 | 0 | 21.963 | 84336.2968 | 292918.0635 | 30.45 | 38.1
5420 | 2022-05-17 14:43 | 4.3295 | oxy_ch_2 (PSt7-10) | 2022-05-17 09:48 | default | 282.8427 | μmol/L | 19.1221 | °C | 1026 | hPa | Humid | 0 | 0 | 0 | 21.961 | 84344.8228 | 292908.4997 | 30.45 | 38.1
5430 | 2022-05-17 14:44 | 4.6627 | oxy_ch_2 (PSt7-10) | 2022-05-17 09:48 | default | 282.8464 | μmol/L | 19.116 | °C | 1026 | hPa | Humid | 0 | 0 | 0 | 21.963 | 84350.0268 | 292890.4199 | 30.45 | 38.1
5440 | 2022-05-17 14:44 | 4.9968 | oxy_ch_2 (PSt7-10) | 2022-05-17 09:48 | default | 282.8784 | μmol/L | 19.1038 | °C | 1026 | hPa | Humid | 0 | 0 | 0 | 21.966 | 84355.6349 | 292888.5587 | 30.45 | 38.1
5450 | 2022-05-17 14:44 | 5.3294 | oxy_ch_2 (PSt7-10) | 2022-05-17 09:48 | default | 282.9031 | μmol/L | 19.1038 | °C | 1026 | hPa | Humid | 0 | 0 | 0 | 21.965 | 84369.5437 | 292893.9471 | 30.45 | 38.1
5460 | 2022-05-17 14:45 | 5.6629 | oxy_ch_2 (PSt7-10) | 2022-05-17 09:48 | default | 282.9599 | μmol/L | 19.0915 | °C | 1026 | hPa | Humid | 0 | 0 | 0 | 21.967 | 84375.0366 | 292887.2727 | 30.45 | 38.1
5470 | 2022-05-17 14:45 | 5.9961 | oxy_ch_2 (PSt7-10) | 2022-05-17 09:48 | default | 282.8403 | μmol/L | 19.0854 | °C | 1026 | hPa | Humid | 0 | 0 | 0 | 21.974 | 84370.809 | 292883.4253 | 30.45 | 38.1
5480 | 2022-05-17 14:45 | 6.3295 | oxy_ch_2 (PSt7-10) | 2022-05-17 09:48 | default | 282.7947 | μmol/L | 19.0793 | °C | 1026 | hPa | Humid | 0 | 0 | 0 | 21.978 | 84385.7306 | 292888.714 | 30.45 | 38.1
5490 | 2022-05-17 14:46 | 6.6629 | oxy_ch_2 (PSt7-10) | 2022-05-17 09:48 | default | 282.7985 | μmol/L | 19.0732 | °C | 1026 | hPa | Humid | 0 | 0 | 0 | 21.98 | 84386.9053 | 292873.7188 | 30.45 | 38.1
5500 | 2022-05-17 14:46 | 6.9963 | oxy_ch_2 (PSt7-10) | 2022-05-17 09:48 | default | 283.0316 | μmol/L | 19.0549 | °C | 1026 | hPa | Humid | 0 | 0 | 0 | 21.977 | 84388.973 | 292869.1088 | 30.45 | 38.1
5510 | 2022-05-17 14:46 | 7.3297 | oxy_ch_2 (PSt7-10) | 2022-05-17 09:48 | default | 282.8553 | μmol/L | 19.061 | °C | 1026 | hPa | Humid | 0 | 0 | 0 | 21.982 | 84388.3544 | 292863.6075 | 30.45 | 38.1
5520 | 2022-05-17 14:47 | 7.6634 | oxy_ch_2 (PSt7-10) | 2022-05-17 09:48 | default | 282.9614 | μmol/L | 19.0488 | °C | 1026 | hPa | Humid | 0 | 0 | 0 | 21.982 | 84391.3018 | 292855.3839 | 30.45 | 38.1
5530 | 2022-05-17 14:47 | 7.9968 | oxy_ch_2 (PSt7-10) | 2022-05-17 09:48 | default | 282.8135 | μmol/L | 19.0488 | °C | 1026 | hPa | Humid | 0 | 0 | 0 | 21.988 | 84406.4713 | 292851.2738 | 30.45 | 38.1
5540 | 2022-05-17 14:47 | 8.3294 | oxy_ch_2 (PSt7-10) | 2022-05-17 09:48 | default | 282.8495 | μmol/L | 19.0305 | °C | 1026 | hPa | Humid | 0 | 0 | 0 | 21.993 | 84407.7413 | 292834.1436 | 30.45 | 38.1
5550 | 2022-05-17 14:48 | 8.6628 | oxy_ch_2 (PSt7-10) | 2022-05-17 09:48 | default | 282.8988 | μmol/L | 19.0305 | °C | 1026 | hPa | Humid | 0 | 0 | 0 | 21.991 | 84406.697 | 292834.0578 | 30.45 | 38.1
5560 | 2022-05-17 14:48 | 8.9961 | oxy_ch_2 (PSt7-10) | 2022-05-17 09:48 | default | 282.8571 | μmol/L | 19.0183 | °C | 1026 | hPa | Humid | 0 | 0 | 0 | 21.997 | 84422.4694 | 292841.8223 | 30.45 | 38.1
5570 | 2022-05-17 14:48 | 9.3294 | oxy_ch_2 (PSt7-10) | 2022-05-17 09:48 | default | 282.8855 | μmol/L | 19.0122 | °C | 1026 | hPa | Humid | 0 | 0 | 0 | 21.998 | 84424.5128 | 292838.4687 | 30.45 | 38.1
5580 | 2022-05-17 14:49 | 9.6629 | oxy_ch_2 (PSt7-10) | 2022-05-17 09:48 | default | 282.8116 | μmol/L | 19.0122 | °C | 1026 | hPa | Humid | 0 | 0 | 0 | 22.001 | 84420.9343 | 292821.8182 | 30.45 | 38.1
5590 | 2022-05-17 14:49 | 9.9963 | oxy_ch_2 (PSt7-10) | 2022-05-17 09:48 | default | 282.914 | μmol/L | 19.006 | °C | 1026 | hPa | Humid | 0 | 0 | 0 | 21.999 | 84438.554 | 292820.5275 | 30.45 | 38.1
5600 | 2022-05-17 14:49 | 10.3297 | oxy_ch_2 (PSt7-10) | 2022-05-17 09:48 | default | 282.8477 | μmol/L | 18.9938 | °C | 1026 | hPa | Humid | 0 | 0 | 0 | 22.006 | 84446.6032 | 292826.8966 | 30.45 | 38.1
5610 | 2022-05-17 14:50 | 10.6631 | oxy_ch_2 (PSt7-10) | 2022-05-17 09:48 | default | 282.8308 | μmol/L | 18.9816 | °C | 1026 | hPa | Humid | 0 | 0 | 0 | 22.011 | 84449.4965 | 292813.5241 | 30.45 | 38.1
5620 | 2022-05-17 14:50 | 10.9964 | oxy_ch_2 (PSt7-10) | 2022-05-17 09:48 | default | 282.8269 | μmol/L | 18.9877 | °C | 1026 | hPa | Humid | 0 | 0 | 0 | 22.009 | 84447.1141 | 292795.741 | 30.45 | 38.1
5630 | 2022-05-17 14:50 | 11.3299 | oxy_ch_2 (PSt7-10) | 2022-05-17 09:48 | default | 282.7322 | μmol/L | 18.9816 | °C | 1026 | hPa | Humid | 0 | 0 | 0 | 22.015 | 84457.223 | 292804.2711 | 30.45 | 38.1
5640 | 2022-05-17 14:51 | 11.6632 | oxy_ch_2 (PSt7-10) | 2022-05-17 09:48 | default | 282.8385 | μmol/L | 18.9694 | °C | 1026 | hPa | Humid | 0 | 0 | 0 | 22.015 | 84460.9555 | 292797.5365 | 30.45 | 38.1
5650 | 2022-05-17 14:51 | 11.9966 | oxy_ch_2 (PSt7-10) | 2022-05-17 09:48 | default | 282.867 | μmol/L | 18.9633 | °C | 1026 | hPa | Humid | 0 | 0 | 0 | 22.016 | 84467.0136 | 292788.9272 | 30.45 | 38.1
5660 | 2022-05-17 14:51 | 12.3299 | oxy_ch_2 (PSt7-10) | 2022-05-17 09:48 | default | 282.924 | μmol/L | 18.9511 | °C | 1026 | hPa | Humid | 0 | 0 | 0 | 22.018 | 84466.1096 | 292776.056 | 30.45 | 38.1
5670 | 2022-05-17 14:52 | 12.6633 | oxy_ch_2 (PSt7-10) | 2022-05-17 09:48 | default | 282.8255 | μmol/L | 18.9511 | °C | 1026 | hPa | Humid | 0 | 0 | 0 | 22.022 | 84477.7788 | 292793.6091 | 30.45 | 38.1
5680 | 2022-05-17 14:52 | 12.9968 | oxy_ch_2 (PSt7-10) | 2022-05-17 09:48 | default | 282.8786 | μmol/L | 18.945 | °C | 1026 | hPa | Humid | 0 | 0 | 0 | 22.022 | 84479.9886 | 292773.4119 | 30.45 | 38.1
5690 | 2022-05-17 14:52 | 13.3296 | oxy_ch_2 (PSt7-10) | 2022-05-17 09:48 | default | 282.8086 | μmol/L | 18.9389 | °C | 1026 | hPa | Humid | 0 | 0 | 0 | 22.027 | 84481.1533 | 292769.5682 | 30.45 | 38.1
5700 | 2022-05-17 14:53 | 13.6632 | oxy_ch_2 (PSt7-10) | 2022-05-17 09:48 | default | 282.7386 | μmol/L | 18.9328 | °C | 1026 | hPa | Humid | 0 | 0 | 0 | 22.032 | 84484.2888 | 292758.8235 | 30.45 | 38.1
5710 | 2022-05-17 14:53 | 13.9965 | oxy_ch_2 (PSt7-10) | 2022-05-17 09:48 | default | 282.911 | μmol/L | 18.9328 | °C | 1026 | hPa | Humid | 0 | 0 | 0 | 22.025 | 84488.8689 | 292757.2072 | 30.45 | 38.1
5720 | 2022-05-17 14:53 | 14.3299 | oxy_ch_2 (PSt7-10) | 2022-05-17 09:48 | default | 282.7711 | μmol/L | 18.9205 | °C | 1026 | hPa | Humid | 0 | 0 | 0 | 22.035 | 84492.8763 | 292742.646 | 30.45 | 38.1
5730 | 2022-05-17 14:54 | 14.6633 | oxy_ch_2 (PSt7-10) | 2022-05-17 09:48 | default | 282.775 | μmol/L | 18.9144 | °C | 1026 | hPa | Humid | 0 | 0 | 0 | 22.037 | 84502.3352 | 292735.5339 | 30.45 | 38.1
5740 | 2022-05-17 14:54 | 14.9966 | oxy_ch_2 (PSt7-10) | 2022-05-17 09:48 | default | 282.7789 | μmol/L | 18.9083 | °C | 1026 | hPa | Humid | 0 | 0 | 0 | 22.039 | 84501.0669 | 292727.752 | 30.45 | 38.1
5750 | 2022-05-17 14:54 | 15.33 | oxy_ch_2 (PSt7-10) | 2022-05-17 09:48 | default | 282.7297 | μmol/L | 18.9083 | °C | 1026 | hPa | Humid | 0 | 0 | 0 | 22.041 | 84507.8739 | 292711.5858 | 30.45 | 38.1
5760 | 2022-05-17 14:55 | 15.6634 | oxy_ch_2 (PSt7-10) | 2022-05-17 09:48 | default | 282.9385 | μmol/L | 18.89 | °C | 1026 | hPa | Humid | 0 | 0 | 0 | 22.039 | 84510.4662 | 292717.7049 | 30.45 | 38.1
5770 | 2022-05-17 14:55 | 15.9967 | oxy_ch_2 (PSt7-10) | 2022-05-17 09:48 | default | 282.8193 | μmol/L | 18.8839 | °C | 1026 | hPa | Humid | 0 | 0 | 0 | 22.046 | 84517.0337 | 292709.2894 | 30.45 | 38.1
5780 | 2022-05-17 14:55 | 16.3301 | oxy_ch_2 (PSt7-10) | 2022-05-17 09:48 | default | 282.8932 | μmol/L | 18.8839 | °C | 1026 | hPa | Humid | 0 | 0 | 0 | 22.043 | 84519.1918 | 292706.9074 | 30.45 | 38.1
5790 | 2022-05-17 14:56 | 16.6627 | oxy_ch_2 (PSt7-10) | 2022-05-17 09:48 | default | 282.7455 | μmol/L | 18.8839 | °C | 1026 | hPa | Humid | 0 | 0 | 0 | 22.049 | 84527.7713 | 292694.7509 | 30.45 | 38.1
5800 | 2022-05-17 14:56 | 16.996 | oxy_ch_2 (PSt7-10) | 2022-05-17 09:48 | default | 282.6756 | μmol/L | 18.8778 | °C | 1026 | hPa | Humid | 0 | 0 | 0 | 22.054 | 84522.9844 | 292691.3724 | 30.45 | 38.1
5810 | 2022-05-17 14:56 | 17.3295 | oxy_ch_2 (PSt7-10) | 2022-05-17 09:48 | default | 282.8066 | μmol/L | 18.8656 | °C | 1026 | hPa | Humid | 0 | 0 | 0 | 22.053 | 84526.2064 | 292664.0198 | 30.45 | 38.1
5820 | 2022-05-17 14:57 | 17.6628 | oxy_ch_2 (PSt7-10) | 2022-05-17 09:48 | default | 282.6796 | μmol/L | 18.8717 | °C | 1026 | hPa | Humid | 0 | 0 | 0 | 22.056 | 84533.2053 | 292671.4577 | 30.45 | 38.1
5830 | 2022-05-17 14:57 | 17.9961 | oxy_ch_2 (PSt7-10) | 2022-05-17 09:48 | default | 282.6384 | μmol/L | 18.8595 | °C | 1026 | hPa | Humid | 0 | 0 | 0 | 22.062 | 84542.8748 | 292670.1024 | 30.45 | 38.1
5840 | 2022-05-17 14:57 | 18.3295 | oxy_ch_2 (PSt7-10) | 2022-05-17 09:48 | default | 282.7694 | μmol/L | 18.8473 | °C | 1026 | hPa | Humid | 0 | 0 | 0 | 22.061 | 84537.8806 | 292662.849 | 30.45 | 38.1
5850 | 2022-05-17 14:58 | 18.6629 | oxy_ch_2 (PSt7-10) | 2022-05-17 09:48 | default | 282.5972 | μmol/L | 18.8473 | °C | 1026 | hPa | Humid | 0 | 0 | 0 | 22.068 | 84539.0529 | 292649.6543 | 30.45 | 38.1
5860 | 2022-05-17 14:58 | 18.9962 | oxy_ch_2 (PSt7-10) | 2022-05-17 09:48 | default | 282.6464 | μmol/L | 18.8473 | °C | 1026 | hPa | Humid | 0 | 0 | 0 | 22.066 | 84547.779 | 292644.7041 | 30.45 | 38.1
5870 | 2022-05-17 14:58 | 19.3295 | oxy_ch_2 (PSt7-10) | 2022-05-17 09:48 | default | 282.6504 | μmol/L | 18.8412 | °C | 1026 | hPa | Humid | 0 | 0 | 0 | 22.068 | 84555.9419 | 292642.0631 | 30.45 | 38.1
5880 | 2022-05-17 14:59 | 19.6629 | oxy_ch_2 (PSt7-10) | 2022-05-17 09:48 | default | 282.6258 | μmol/L | 18.8412 | °C | 1026 | hPa | Humid | 0 | 0 | 0 | 22.069 | 84561.7202 | 292633.6908 | 30.45 | 38.1
5890 | 2022-05-17 14:59 | 19.9962 | oxy_ch_2 (PSt7-10) | 2022-05-17 09:48 | default | 282.6338 | μmol/L | 18.8289 | °C | 1026 | hPa | Humid | 0 | 0 | 0 | 22.073 | 84557.1826 | 292618.3029 | 30.45 | 38.1
5900 | 2022-05-17 14:59 | 20.3296 | oxy_ch_2 (PSt7-10) | 2022-05-17 09:48 | default | 282.6665 | μmol/L | 18.8167 | °C | 1026 | hPa | Humid | 0 | 0 | 0 | 22.076 | 84569.7848 | 292614.7408 | 30.45 | 38.1
5910 | 2022-05-17 15:00 | 20.663 | oxy_ch_2 (PSt7-10) | 2022-05-17 09:48 | default | 282.5395 | μmol/L | 18.8228 | °C | 1026 | hPa | Humid | 0 | 0 | 0 | 22.079 | 84570.0851 | 292614.6989 | 30.45 | 38.1
5920 | 2022-05-17 15:00 | 20.9962 | oxy_ch_2 (PSt7-10) | 2022-05-17 09:48 | default | 282.519 | μmol/L | 18.8167 | °C | 1026 | hPa | Humid | 0 | 0 | 0 | 22.082 | 84575.2161 | 292593.133 | 30.45 | 38.1
5930 | 2022-05-17 15:00 | 21.3297 | oxy_ch_2 (PSt7-10) | 2022-05-17 09:48 | default | 282.5476 | μmol/L | 18.8106 | °C | 1026 | hPa | Humid | 0 | 0 | 0 | 22.083 | 84577.8508 | 292583.3125 | 30.45 | 38.1
5940 | 2022-05-17 15:01 | 21.6631 | oxy_ch_2 (PSt7-10) | 2022-05-17 09:48 | default | 282.6746 | μmol/L | 18.8045 | °C | 1026 | hPa | Humid | 0 | 0 | 0 | 22.08 | 84583.3936 | 292593.4637 | 30.45 | 38.1
5950 | 2022-05-17 15:01 | 21.9965 | oxy_ch_2 (PSt7-10) | 2022-05-17 09:48 | default | 282.5517 | μmol/L | 18.8045 | °C | 1026 | hPa | Humid | 0 | 0 | 0 | 22.085 | 84574.953 | 292575.7343 | 30.45 | 38.1
5960 | 2022-05-17 15:01 | 22.3299 | oxy_ch_2 (PSt7-10) | 2022-05-17 09:48 | default | 282.478 | μmol/L | 18.8045 | °C | 1026 | hPa | Humid | 0 | 0 | 0 | 22.088 | 84580.5032 | 292572.3014 | 30.45 | 38.1
5970 | 2022-05-17 15:02 | 22.6633 | oxy_ch_2 (PSt7-10) | 2022-05-17 09:48 | default | 282.5312 | μmol/L | 18.7984 | °C | 1026 | hPa | Humid | 0 | 0 | 0 | 22.088 | 84583.5757 | 292572.5928 | 30.45 | 38.1
5980 | 2022-05-17 15:02 | 22.9967 | oxy_ch_2 (PSt7-10) | 2022-05-17 09:48 | default | 282.609 | μmol/L | 18.7923 | °C | 1026 | hPa | Humid | 0 | 0 | 0 | 22.087 | 84568.1018 | 292567.1701 | 30.45 | 38.1
5990 | 2022-05-17 15:02 | 23.3297 | oxy_ch_2 (PSt7-10) | 2022-05-17 09:48 | default | 282.5393 | μmol/L | 18.7862 | °C | 1026 | hPa | Humid | 0 | 0 | 0 | 22.092 | 84571.1468 | 292562.4909 | 30.45 | 38.1
6000 | 2022-05-17 15:03 | 23.663 | oxy_ch_2 (PSt7-10) | 2022-05-17 09:48 | default | 282.6458 | μmol/L | 18.774 | °C | 1026 | hPa | Humid | 0 | 0 | 0 | 22.092 | 84577.7058 | 292559.736 | 30.45 | 38.1
6010 | 2022-05-17 15:03 | 23.9964 | oxy_ch_2 (PSt7-10) | 2022-05-17 09:48 | default | 282.568 | μmol/L | 18.7801 | °C | 1026 | hPa | Humid | 0 | 0 | 0 | 22.093 | 84586.9683 | 292542.1949 | 30.45 | 38.1
6020 | 2022-05-17 15:03 | 24.3295 | oxy_ch_2 (PSt7-10) | 2022-05-17 09:48 | default | 282.5516 | μmol/L | 18.7679 | °C | 1026 | hPa | Humid | 0 | 0 | 0 | 22.098 | 84592.02 | 292530.5568 | 30.45 | 38.1
6030 | 2022-05-17 15:04 | 24.6634 | oxy_ch_2 (PSt7-10) | 2022-05-17 09:48 | default | 282.4247 | μmol/L | 18.774 | °C | 1026 | hPa | Humid | 0 | 0 | 0 | 22.101 | 84594.4448 | 292538.2215 | 30.45 | 38.1
6040 | 2022-05-17 15:04 | 24.9965 | oxy_ch_2 (PSt7-10) | 2022-05-17 09:48 | default | 282.4779 | μmol/L | 18.7679 | °C | 1026 | hPa | Humid | 0 | 0 | 0 | 22.101 | 84593.0123 | 292525.4994 | 30.45 | 38.1
6050 | 2022-05-17 15:04 | 25.3296 | oxy_ch_2 (PSt7-10) | 2022-05-17 09:48 | default | 282.4861 | μmol/L | 18.7557 | °C | 1026 | hPa | Humid | 0 | 0 | 0 | 22.105 | 84592.3347 | 292525.7985 | 30.45 | 38.1
6060 | 2022-05-17 15:05 | 25.6628 | oxy_ch_2 (PSt7-10) | 2022-05-17 09:48 | default | 282.437 | μmol/L | 18.7557 | °C | 1026 | hPa | Humid | 0 | 0 | 0 | 22.107 | 84599.9243 | 292526.4117 | 30.45 | 38.1
6070 | 2022-05-17 15:05 | 25.9968 | oxy_ch_2 (PSt7-10) | 2022-05-17 09:48 | default | 282.5639 | μmol/L | 18.7496 | °C | 1026 | hPa | Humid | 0 | 0 | 0 | 22.104 | 84597.2611 | 292508.1193 | 30.45 | 38.1
6080 | 2022-05-17 15:05 | 26.3299 | oxy_ch_2 (PSt7-10) | 2022-05-17 09:48 | default | 282.4452 | μmol/L | 18.7435 | °C | 1026 | hPa | Humid | 0 | 0 | 0 | 22.111 | 84599.5389 | 292505.7681 | 30.45 | 38.1
6090 | 2022-05-17 15:06 | 26.6629 | oxy_ch_2 (PSt7-10) | 2022-05-17 09:48 | default | 282.3184 | μmol/L | 18.7496 | °C | 1026 | hPa | Humid | 0 | 0 | 0 | 22.114 | 84597.114 | 292505.0115 | 30.45 | 38.1
6100 | 2022-05-17 15:06 | 26.996 | oxy_ch_2 (PSt7-10) | 2022-05-17 09:48 | default | 282.4452 | μmol/L | 18.7435 | °C | 1026 | hPa | Humid | 0 | 0 | 0 | 22.111 | 84613.9387 | 292504.2508 | 30.45 | 38.1
6110 | 2022-05-17 15:06 | 27.3299 | oxy_ch_2 (PSt7-10) | 2022-05-17 09:48 | default | 282.4289 | μmol/L | 18.7312 | °C | 1026 | hPa | Humid | 0 | 0 | 0 | 22.116 | 84611.6158 | 292524.4836 | 30.45 | 38.1
6120 | 2022-05-17 15:07 | 27.663 | oxy_ch_2 (PSt7-10) | 2022-05-17 09:48 | default | 282.3308 | μmol/L | 18.7312 | °C | 1026 | hPa | Humid | 0 | 0 | 0 | 22.12 | 84607.1309 | 292494.4096 | 30.45 | 38.1
6130 | 2022-05-17 15:07 | 27.9962 | oxy_ch_2 (PSt7-10) | 2022-05-17 09:48 | default | 282.3062 | μmol/L | 18.7312 | °C | 1026 | hPa | Humid | 0 | 0 | 0 | 22.121 | 84611.5304 | 292500.4733 | 30.45 | 38.1
6140 | 2022-05-17 15:07 | 28.3294 | oxy_ch_2 (PSt7-10) | 2022-05-17 09:48 | default | 282.3104 | μmol/L | 18.7251 | °C | 1026 | hPa | Humid | 0 | 0 | 0 | 22.123 | 84620.5247 | 292502.0627 | 30.45 | 38.1
6150 | 2022-05-17 15:08 | 28.6627 | oxy_ch_2 (PSt7-10) | 2022-05-17 09:48 | default | 282.3391 | μmol/L | 18.719 | °C | 1026 | hPa | Humid | 0 | 0 | 0 | 22.124 | 84630.2276 | 292510.504 | 30.45 | 38.1
6160 | 2022-05-17 15:08 | 28.9966 | oxy_ch_2 (PSt7-10) | 2022-05-17 09:48 | default | 282.4085 | μmol/L | 18.7251 | °C | 1026 | hPa | Humid | 0 | 0 | 0 | 22.119 | 84631.0252 | 292492.6419 | 30.45 | 38.1
6170 | 2022-05-17 15:08 | 29.3299 | oxy_ch_2 (PSt7-10) | 2022-05-17 09:48 | default | 282.3923 | μmol/L | 18.7129 | °C | 1026 | hPa | Humid | 0 | 0 | 0 | 22.124 | 84629.7494 | 292504.9627 | 30.45 | 38.1
6180 | 2022-05-17 15:09 | 29.663 | oxy_ch_2 (PSt7-10) | 2022-05-17 09:48 | default | 282.3187 | μmol/L | 18.7129 | °C | 1026 | hPa | Humid | 0 | 0 | 0 | 22.127 | 84633.9792 | 292480.799 | 30.45 | 38.1
6190 | 2022-05-17 15:09 | 29.9961 | oxy_ch_2 (PSt7-10) | 2022-05-17 09:48 | default | 282.3678 | μmol/L | 18.7129 | °C | 1026 | hPa | Humid | 0 | 0 | 0 | 22.125 | 84632.2033 | 292480.0801 | 30.45 | 38.1
6200 | 2022-05-17 15:09 | 30.3301 | oxy_ch_2 (PSt7-10) | 2022-05-17 09:48 | default | 282.2248 | μmol/L | 18.7068 | °C | 1026 | hPa | Humid | 0 | 0 | 0 | 22.133 | 84640.2143 | 292486.9631 | 30.45 | 38.1
6210 | 2022-05-17 15:10 | 30.663 | oxy_ch_2 (PSt7-10) | 2022-05-17 09:48 | default | 282.4048 | μmol/L | 18.6946 | °C | 1026 | hPa | Humid | 0 | 0 | 0 | 22.13 | 84644.3738 | 292497.3875 | 30.45 | 38.1
6220 | 2022-05-17 15:10 | 30.9961 | oxy_ch_2 (PSt7-10) | 2022-05-17 09:48 | default | 282.4048 | μmol/L | 18.6946 | °C | 1026 | hPa | Humid | 0 | 0 | 0 | 22.13 | 84650.8504 | 292483.6172 | 30.45 | 38.1
6230 | 2022-05-17 15:10 | 31.33 | oxy_ch_2 (PSt7-10) | 2022-05-17 09:48 | default | 282.1638 | μmol/L | 18.6885 | °C | 1026 | hPa | Humid | 0 | 0 | 0 | 22.142 | 84650.3002 | 292486.6137 | 30.45 | 38.1
6240 | 2022-05-17 15:11 | 31.6633 | oxy_ch_2 (PSt7-10) | 2022-05-17 09:48 | default | 282.2331 | μmol/L | 18.6946 | °C | 1026 | hPa | Humid | 0 | 0 | 0 | 22.137 | 84652.6788 | 292465.2189 | 30.45 | 38.1
6250 | 2022-05-17 15:11 | 31.9965 | oxy_ch_2 (PSt7-10) | 2022-05-17 09:48 | default | 282.3025 | μmol/L | 18.7007 | °C | 1026 | hPa | Humid | 0 | 0 | 0 | 22.132 | 84657.1037 | 292471.2525 | 30.45 | 38.1
6260 | 2022-05-17 15:11 | 32.3296 | oxy_ch_2 (PSt7-10) | 2022-05-17 09:48 | default | 282.3641 | μmol/L | 18.6824 | °C | 1026 | hPa | Humid | 0 | 0 | 0 | 22.136 | 84656.8459 | 292447.7153 | 30.45 | 38.1
6270 | 2022-05-17 15:12 | 32.6628 | oxy_ch_2 (PSt7-10) | 2022-05-17 09:48 | default | 282.1638 | μmol/L | 18.6885 | °C | 1026 | hPa | Humid | 0 | 0 | 0 | 22.142 | 84661.0326 | 292459.7298 | 30.45 | 38.1
6280 | 2022-05-17 15:12 | 32.9968 | oxy_ch_2 (PSt7-10) | 2022-05-17 09:48 | default | 282.2415 | μmol/L | 18.6824 | °C | 1026 | hPa | Humid | 0 | 0 | 0 | 22.141 | 84667.4185 | 292451.9669 | 30.45 | 38.1
6290 | 2022-05-17 15:12 | 33.3301 | oxy_ch_2 (PSt7-10) | 2022-05-17 09:48 | default | 282.2948 | μmol/L | 18.6763 | °C | 1026 | hPa | Humid | 0 | 0 | 0 | 22.141 | 84667.9971 | 292459.8228 | 30.45 | 38.1
6300 | 2022-05-17 15:13 | 33.663 | oxy_ch_2 (PSt7-10) | 2022-05-17 09:48 | default | 282.2457 | μmol/L | 18.6763 | °C | 1026 | hPa | Humid | 0 | 0 | 0 | 22.143 | 84669.0526 | 292453.7087 | 30.45 | 38.1
6310 | 2022-05-17 15:13 | 33.9966 | oxy_ch_2 (PSt7-10) | 2022-05-17 09:48 | default | 282.2212 | μmol/L | 18.6763 | °C | 1026 | hPa | Humid | 0 | 0 | 0 | 22.144 | 84662.838 | 292443.9959 | 30.45 | 38.1
6320 | 2022-05-17 15:13 | 34.33 | oxy_ch_2 (PSt7-10) | 2022-05-17 09:48 | default | 282.1519 | μmol/L | 18.6702 | °C | 1026 | hPa | Humid | 0 | 0 | 0 | 22.149 | 84669.7759 | 292457.0614 | 30.45 | 38.1
6330 | 2022-05-17 15:14 | 34.6627 | oxy_ch_2 (PSt7-10) | 2022-05-17 09:48 | default | 282.3565 | μmol/L | 18.658 | °C | 1026 | hPa | Humid | 0 | 0 | 0 | 22.145 | 84672.1778 | 292434.9287 | 30.45 | 38.1
6340 | 2022-05-17 15:14 | 34.9965 | oxy_ch_2 (PSt7-10) | 2022-05-17 09:48 | default | 282.3074 | μmol/L | 18.658 | °C | 1026 | hPa | Humid | 0 | 0 | 0 | 22.147 | 84671.7032 | 292428.6534 | 30.45 | 38.1
6350 | 2022-05-17 15:14 | 35.3296 | oxy_ch_2 (PSt7-10) | 2022-05-17 09:48 | default | 282.2584 | μmol/L | 18.658 | °C | 1026 | hPa | Humid | 0 | 0 | 0 | 22.149 | 84680.5707 | 292411.6731 | 30.45 | 38.1
6360 | 2022-05-17 15:15 | 35.6628 | oxy_ch_2 (PSt7-10) | 2022-05-17 09:48 | default | 282.2339 | μmol/L | 18.658 | °C | 1026 | hPa | Humid | 0 | 0 | 0 | 22.15 | 84678.267 | 292428.9305 | 30.45 | 38.1
6370 | 2022-05-17 15:15 | 35.9963 | oxy_ch_2 (PSt7-10) | 2022-05-17 09:48 | default | 282.3116 | μmol/L | 18.6519 | °C | 1026 | hPa | Humid | 0 | 0 | 0 | 22.149 | 84690.8641 | 292415.469 | 30.45 | 38.1
6380 | 2022-05-17 15:15 | 36.3294 | oxy_ch_2 (PSt7-10) | 2022-05-17 09:48 | default | 282.2136 | μmol/L | 18.6519 | °C | 1026 | hPa | Humid | 0 | 0 | 0 | 22.153 | 84686.2708 | 292424.7976 | 30.45 | 38.1
6390 | 2022-05-17 15:16 | 36.6634 | oxy_ch_2 (PSt7-10) | 2022-05-17 09:48 | default | 282.1401 | μmol/L | 18.6519 | °C | 1026 | hPa | Humid | 0 | 0 | 0 | 22.156 | 84687.487 | 292416.2618 | 30.45 | 38.1
6400 | 2022-05-17 15:16 | 36.9963 | oxy_ch_2 (PSt7-10) | 2022-05-17 09:48 | default | 282.1688 | μmol/L | 18.6458 | °C | 1026 | hPa | Humid | 0 | 0 | 0 | 22.157 | 84689.6367 | 292411.7304 | 30.45 | 38.1
6410 | 2022-05-17 15:16 | 37.3301 | oxy_ch_2 (PSt7-10) | 2022-05-17 09:48 | default | 282.1688 | μmol/L | 18.6458 | °C | 1026 | hPa | Humid | 0 | 0 | 0 | 22.157 | 84697.2846 | 292408.6958 | 30.45 | 38.1
6420 | 2022-05-17 15:17 | 37.6634 | oxy_ch_2 (PSt7-10) | 2022-05-17 09:48 | default | 282.2466 | μmol/L | 18.6396 | °C | 1026 | hPa | Humid | 0 | 0 | 0 | 22.156 | 84699.4019 | 292399.227 | 30.45 | 38.1
6430 | 2022-05-17 15:17 | 37.9965 | oxy_ch_2 (PSt7-10) | 2022-05-17 09:48 | default | 282.2221 | μmol/L | 18.6396 | °C | 1026 | hPa | Humid | 0 | 0 | 0 | 22.157 | 84709.3515 | 292409.9548 | 30.45 | 38.1
6440 | 2022-05-17 15:17 | 38.3295 | oxy_ch_2 (PSt7-10) | 2022-05-17 09:48 | default | 282.1486 | μmol/L | 18.6396 | °C | 1026 | hPa | Humid | 0 | 0 | 0 | 22.16 | 84702.5883 | 292378.3269 | 30.45 | 38.1
6450 | 2022-05-17 15:18 | 38.6635 | oxy_ch_2 (PSt7-10) | 2022-05-17 09:48 | default | 282.0548 | μmol/L | 18.6335 | °C | 1026 | hPa | Humid | 0 | 0 | 0 | 22.166 | 84695.0376 | 292378.9512 | 30.45 | 38.1
6460 | 2022-05-17 15:18 | 38.9966 | oxy_ch_2 (PSt7-10) | 2022-05-17 09:48 | default | 282.2594 | μmol/L | 18.6213 | °C | 1026 | hPa | Humid | 0 | 0 | 0 | 22.162 | 84706.397 | 292360.6266 | 30.45 | 38.1
6470 | 2022-05-17 15:18 | 39.3299 | oxy_ch_2 (PSt7-10) | 2022-05-17 09:48 | default | 282.1081 | μmol/L | 18.6274 | °C | 1026 | hPa | Humid | 0 | 0 | 0 | 22.166 | 84708.2998 | 292350.5786 | 30.45 | 38.1
6480 | 2022-05-17 15:19 | 39.663 | oxy_ch_2 (PSt7-10) | 2022-05-17 09:48 | default | 282.1571 | μmol/L | 18.6274 | °C | 1026 | hPa | Humid | 0 | 0 | 0 | 22.164 | 84703.3858 | 292351.4358 | 30.45 | 38.1
6490 | 2022-05-17 15:19 | 39.9962 | oxy_ch_2 (PSt7-10) | 2022-05-17 09:48 | default | 282.1124 | μmol/L | 18.6213 | °C | 1026 | hPa | Humid | 0 | 0 | 0 | 22.168 | 84711.2409 | 292354.0944 | 30.45 | 38.1
6500 | 2022-05-17 15:19 | 40.3293 | oxy_ch_2 (PSt7-10) | 2022-05-17 09:48 | default | 282.1368 | μmol/L | 18.6213 | °C | 1026 | hPa | Humid | 0 | 0 | 0 | 22.167 | 84709.0636 | 292335.4429 | 30.45 | 38.1
6510 | 2022-05-17 15:20 | 40.6632 | oxy_ch_2 (PSt7-10) | 2022-05-17 09:48 | default | 282.1613 | μmol/L | 18.6213 | °C | 1026 | hPa | Humid | 0 | 0 | 0 | 22.166 | 84713.7352 | 292340.7118 | 30.45 | 38.1
6520 | 2022-05-17 15:20 | 40.9964 | oxy_ch_2 (PSt7-10) | 2022-05-17 09:48 | default | 282.0634 | μmol/L | 18.6213 | °C | 1026 | hPa | Humid | 0 | 0 | 0 | 22.17 | 84714.695 | 292328.744 | 30.45 | 38.1
6530 | 2022-05-17 15:20 | 41.3296 | oxy_ch_2 (PSt7-10) | 2022-05-17 09:48 | default | 281.9942 | μmol/L | 18.6152 | °C | 1026 | hPa | Humid | 0 | 0 | 0 | 22.175 | 84702.3144 | 292318.9329 | 30.45 | 38.1
6540 | 2022-05-17 15:21 | 41.6635 | oxy_ch_2 (PSt7-10) | 2022-05-17 09:48 | default | 282.1166 | μmol/L | 18.6152 | °C | 1026 | hPa | Humid | 0 | 0 | 0 | 22.17 | 84709.4784 | 292311.0038 | 30.45 | 38.1
6550 | 2022-05-17 15:21 | 41.9967 | oxy_ch_2 (PSt7-10) | 2022-05-17 09:48 | default | 281.9942 | μmol/L | 18.6152 | °C | 1026 | hPa | Humid | 0 | 0 | 0 | 22.175 | 84711.0513 | 292302.6381 | 30.45 | 38.1
6560 | 2022-05-17 15:21 | 42.3298 | oxy_ch_2 (PSt7-10) | 2022-05-17 09:48 | default | 282.0921 | μmol/L | 18.6152 | °C | 1026 | hPa | Humid | 0 | 0 | 0 | 22.171 | 84715.1495 | 292301.7158 | 30.45 | 38.1
6570 | 2022-05-17 15:22 | 42.6628 | oxy_ch_2 (PSt7-10) | 2022-05-17 09:48 | default | 282.1007 | μmol/L | 18.603 | °C | 1026 | hPa | Humid | 0 | 0 | 0 | 22.175 | 84707.7145 | 292306.0274 | 30.45 | 38.1
6580 | 2022-05-17 15:22 | 42.9966 | oxy_ch_2 (PSt7-10) | 2022-05-17 09:48 | default | 281.974 | μmol/L | 18.6091 | °C | 1026 | hPa | Humid | 0 | 0 | 0 | 22.178 | 84710.1304 | 292289.2106 | 30.45 | 38.1
6590 | 2022-05-17 15:22 | 43.3294 | oxy_ch_2 (PSt7-10) | 2022-05-17 09:48 | default | 282.0517 | μmol/L | 18.603 | °C | 1026 | hPa | Humid | 0 | 0 | 0 | 22.177 | 84708.1894 | 292292.6446 | 30.45 | 38.1
6600 | 2022-05-17 15:23 | 43.6634 | oxy_ch_2 (PSt7-10) | 2022-05-17 09:48 | default | 282.0273 | μmol/L | 18.603 | °C | 1026 | hPa | Humid | 0 | 0 | 0 | 22.178 | 84705.9829 | 292298.4491 | 30.45 | 38.1
6610 | 2022-05-17 15:23 | 43.9966 | oxy_ch_2 (PSt7-10) | 2022-05-17 09:48 | default | 282.0071 | μmol/L | 18.5969 | °C | 1026 | hPa | Humid | 0 | 0 | 0 | 22.181 | 84707.4241 | 292279.8839 | 30.45 | 38.1
6620 | 2022-05-17 15:23 | 44.3297 | oxy_ch_2 (PSt7-10) | 2022-05-17 09:48 | default | 281.9581 | μmol/L | 18.5969 | °C | 1026 | hPa | Humid | 0 | 0 | 0 | 22.183 | 84711.9508 | 292286.8157 | 30.45 | 38.1
6630 | 2022-05-17 15:24 | 44.6628 | oxy_ch_2 (PSt7-10) | 2022-05-17 09:48 | default | 282.056 | μmol/L | 18.5969 | °C | 1026 | hPa | Humid | 0 | 0 | 0 | 22.179 | 84715.7134 | 292279.3389 | 30.45 | 38.1
6640 | 2022-05-17 15:24 | 44.9968 | oxy_ch_2 (PSt7-10) | 2022-05-17 09:48 | default | 282.0316 | μmol/L | 18.5969 | °C | 1026 | hPa | Humid | 0 | 0 | 0 | 22.18 | 84709.4686 | 292281.6143 | 30.45 | 38.1
6650 | 2022-05-17 15:24 | 45.3298 | oxy_ch_2 (PSt7-10) | 2022-05-17 09:48 | default | 282.1381 | μmol/L | 18.5847 | °C | 1026 | hPa | Humid | 0 | 0 | 0 | 22.18 | 84707.2934 | 292266.2077 | 30.45 | 38.1
6660 | 2022-05-17 15:25 | 45.6628 | oxy_ch_2 (PSt7-10) | 2022-05-17 09:48 | default | 281.9912 | μmol/L | 18.5847 | °C | 1026 | hPa | Humid | 0 | 0 | 0 | 22.186 | 84711.7209 | 292267.7116 | 30.45 | 38.1
6670 | 2022-05-17 15:25 | 45.9967 | oxy_ch_2 (PSt7-10) | 2022-05-17 09:48 | default | 282.0359 | μmol/L | 18.5908 | °C | 1026 | hPa | Humid | 0 | 0 | 0 | 22.182 | 84713.2561 | 292262.4037 | 30.45 | 38.1
6680 | 2022-05-17 15:25 | 46.3298 | oxy_ch_2 (PSt7-10) | 2022-05-17 09:48 | default | 281.9423 | μmol/L | 18.5847 | °C | 1026 | hPa | Humid | 0 | 0 | 0 | 22.188 | 84712.4317 | 292258.2768 | 30.45 | 38.1
6690 | 2022-05-17 15:26 | 46.6629 | oxy_ch_2 (PSt7-10) | 2022-05-17 09:48 | default | 282.1914 | μmol/L | 18.5786 | °C | 1026 | hPa | Humid | 0 | 0 | 0 | 22.18 | 84718.1205 | 292259.7852 | 30.45 | 38.1
6700 | 2022-05-17 15:26 | 46.996 | oxy_ch_2 (PSt7-10) | 2022-05-17 09:48 | default | 282.02 | μmol/L | 18.5786 | °C | 1026 | hPa | Humid | 0 | 0 | 0 | 22.187 | 84723.4013 | 292260.4236 | 30.45 | 38.1
6710 | 2022-05-17 15:26 | 47.33 | oxy_ch_2 (PSt7-10) | 2022-05-17 09:48 | default | 281.8732 | μmol/L | 18.5786 | °C | 1026 | hPa | Humid | 0 | 0 | 0 | 22.193 | 84716.3042 | 292256.1854 | 30.45 | 38.1
6720 | 2022-05-17 15:27 | 47.6632 | oxy_ch_2 (PSt7-10) | 2022-05-17 09:48 | default | 281.8977 | μmol/L | 18.5786 | °C | 1026 | hPa | Humid | 0 | 0 | 0 | 22.192 | 84717.256 | 292252.8417 | 30.45 | 38.1
6730 | 2022-05-17 15:27 | 47.9964 | oxy_ch_2 (PSt7-10) | 2022-05-17 09:48 | default | 281.9754 | μmol/L | 18.5725 | °C | 1026 | hPa | Humid | 0 | 0 | 0 | 22.191 | 84721.5108 | 292238.1453 | 30.45 | 38.1
6740 | 2022-05-17 15:27 | 48.3295 | oxy_ch_2 (PSt7-10) | 2022-05-17 09:48 | default | 281.9509 | μmol/L | 18.5725 | °C | 1026 | hPa | Humid | 0 | 0 | 0 | 22.192 | 84721.9501 | 292247.5746 | 30.45 | 38.1
6750 | 2022-05-17 15:28 | 48.6633 | oxy_ch_2 (PSt7-10) | 2022-05-17 09:48 | default | 281.9509 | μmol/L | 18.5725 | °C | 1026 | hPa | Humid | 0 | 0 | 0 | 22.192 | 84726.1653 | 292243.5739 | 30.45 | 38.1
6760 | 2022-05-17 15:28 | 48.9965 | oxy_ch_2 (PSt7-10) | 2022-05-17 09:48 | default | 281.9999 | μmol/L | 18.5725 | °C | 1026 | hPa | Humid | 0 | 0 | 0 | 22.19 | 84731.5486 | 292244.5593 | 30.45 | 38.1
6770 | 2022-05-17 15:28 | 49.3296 | oxy_ch_2 (PSt7-10) | 2022-05-17 09:48 | default | 281.8574 | μmol/L | 18.5664 | °C | 1026 | hPa | Humid | 0 | 0 | 0 | 22.198 | 84727.7468 | 292239.7654 | 30.45 | 38.1
6780 | 2022-05-17 15:29 | 49.6634 | oxy_ch_2 (PSt7-10) | 2022-05-17 09:48 | default | 282.1353 | μmol/L | 18.5542 | °C | 1026 | hPa | Humid | 0 | 0 | 0 | 22.191 | 84725.7059 | 292247.7816 | 30.45 | 38.1
6790 | 2022-05-17 15:29 | 49.9962 | oxy_ch_2 (PSt7-10) | 2022-05-17 09:48 | default | 281.9553 | μmol/L | 18.5664 | °C | 1026 | hPa | Humid | 0 | 0 | 0 | 22.194 | 84734.5939 | 292240.3243 | 30.45 | 38.1
6800 | 2022-05-17 15:29 | 50.3299 | oxy_ch_2 (PSt7-10) | 2022-05-17 09:48 | default | 281.9107 | μmol/L | 18.5603 | °C | 1026 | hPa | Humid | 0 | 0 | 0 | 22.198 | 84721.0027 | 292221.462 | 30.45 | 38.1
6810 | 2022-05-17 15:30 | 50.663 | oxy_ch_2 (PSt7-10) | 2022-05-17 09:48 | default | 281.9553 | μmol/L | 18.5664 | °C | 1026 | hPa | Humid | 0 | 0 | 0 | 22.194 | 84720.11 | 292222.7155 | 30.45 | 38.1
6820 | 2022-05-17 15:30 | 50.9961 | oxy_ch_2 (PSt7-10) | 2022-05-17 09:48 | default | 282.082 | μmol/L | 18.5603 | °C | 1026 | hPa | Humid | 0 | 0 | 0 | 22.191 | 84726.893 | 292220.8036 | 30.45 | 38.1
6830 | 2022-05-17 15:30 | 51.3301 | oxy_ch_2 (PSt7-10) | 2022-05-17 09:48 | default | 282.0086 | μmol/L | 18.5603 | °C | 1026 | hPa | Humid | 0 | 0 | 0 | 22.194 | 84731.5867 | 292230.4918 | 30.45 | 38.1
6840 | 2022-05-17 15:31 | 51.6633 | oxy_ch_2 (PSt7-10) | 2022-05-17 09:48 | default | 281.9884 | μmol/L | 18.5542 | °C | 1026 | hPa | Humid | 0 | 0 | 0 | 22.197 | 84729.5545 | 292213.6603 | 30.45 | 38.1
6850 | 2022-05-17 15:31 | 51.9967 | oxy_ch_2 (PSt7-10) | 2022-05-17 09:48 | default | 281.8862 | μmol/L | 18.5603 | °C | 1026 | hPa | Humid | 0 | 0 | 0 | 22.199 | 84734.2795 | 292218.1192 | 30.45 | 38.1
6860 | 2022-05-17 15:31 | 52.3299 | oxy_ch_2 (PSt7-10) | 2022-05-17 09:48 | default | 281.8172 | μmol/L | 18.5542 | °C | 1026 | hPa | Humid | 0 | 0 | 0 | 22.204 | 84727.3915 | 292202.4176 | 30.45 | 38.1
6870 | 2022-05-17 15:32 | 52.663 | oxy_ch_2 (PSt7-10) | 2022-05-17 09:48 | default | 281.915 | μmol/L | 18.5542 | °C | 1026 | hPa | Humid | 0 | 0 | 0 | 22.2 | 84740.0119 | 292225.7169 | 30.45 | 38.1
6880 | 2022-05-17 15:32 | 52.9961 | oxy_ch_2 (PSt7-10) | 2022-05-17 09:48 | default | 281.8618 | μmol/L | 18.5603 | °C | 1026 | hPa | Humid | 0 | 0 | 0 | 22.2 | 84730.0383 | 292198.4595 | 30.45 | 38.1
6890 | 2022-05-17 15:32 | 53.33 | oxy_ch_2 (PSt7-10) | 2022-05-17 09:48 | default | 281.9194 | μmol/L | 18.5481 | °C | 1026 | hPa | Humid | 0 | 0 | 0 | 22.202 | 84734.2679 | 292211.5367 | 30.45 | 38.1
6900 | 2022-05-17 15:33 | 53.6633 | oxy_ch_2 (PSt7-10) | 2022-05-17 09:48 | default | 281.9439 | μmol/L | 18.5481 | °C | 1026 | hPa | Humid | 0 | 0 | 0 | 22.201 | 84728.2466 | 292206.3098 | 30.45 | 38.1
6910 | 2022-05-17 15:33 | 53.9964 | oxy_ch_2 (PSt7-10) | 2022-05-17 09:48 | default | 281.8949 | μmol/L | 18.5481 | °C | 1026 | hPa | Humid | 0 | 0 | 0 | 22.203 | 84730.9282 | 292211.106 | 30.45 | 38.1
6920 | 2022-05-17 15:33 | 54.3296 | oxy_ch_2 (PSt7-10) | 2022-05-17 09:48 | default | 281.9194 | μmol/L | 18.5481 | °C | 1026 | hPa | Humid | 0 | 0 | 0 | 22.202 | 84740.7396 | 292202.594 | 30.45 | 38.1
6930 | 2022-05-17 15:34 | 54.6628 | oxy_ch_2 (PSt7-10) | 2022-05-17 09:48 | default | 281.9482 | μmol/L | 18.5419 | °C | 1026 | hPa | Humid | 0 | 0 | 0 | 22.203 | 84738.2221 | 292211.2111 | 30.45 | 38.1
6940 | 2022-05-17 15:34 | 54.9961 | oxy_ch_2 (PSt7-10) | 2022-05-17 09:48 | default | 281.8749 | μmol/L | 18.5419 | °C | 1026 | hPa | Humid | 0 | 0 | 0 | 22.206 | 84733.7764 | 292210.9894 | 30.45 | 38.1
6950 | 2022-05-17 15:34 | 55.33 | oxy_ch_2 (PSt7-10) | 2022-05-17 09:48 | default | 282.0216 | μmol/L | 18.5419 | °C | 1026 | hPa | Humid | 0 | 0 | 0 | 22.2 | 84729.9777 | 292202.6721 | 30.45 | 38.1
6960 | 2022-05-17 15:35 | 55.6633 | oxy_ch_2 (PSt7-10) | 2022-05-17 09:48 | default | 281.9814 | μmol/L | 18.5297 | °C | 1026 | hPa | Humid | 0 | 0 | 0 | 22.206 | 84728.6598 | 292203.5369 | 30.45 | 38.1
6970 | 2022-05-17 15:35 | 55.9965 | oxy_ch_2 (PSt7-10) | 2022-05-17 09:48 | default | 281.9771 | μmol/L | 18.5358 | °C | 1026 | hPa | Humid | 0 | 0 | 0 | 22.204 | 84734.3351 | 292190.2634 | 30.45 | 38.1
6980 | 2022-05-17 15:35 | 56.3295 | oxy_ch_2 (PSt7-10) | 2022-05-17 09:48 | default | 281.9325 | μmol/L | 18.5297 | °C | 1026 | hPa | Humid | 0 | 0 | 0 | 22.208 | 84747.0725 | 292206.0929 | 30.45 | 38.1
6990 | 2022-05-17 15:36 | 56.6633 | oxy_ch_2 (PSt7-10) | 2022-05-17 09:48 | default | 281.9281 | μmol/L | 18.5358 | °C | 1026 | hPa | Humid | 0 | 0 | 0 | 22.206 | 84735.4634 | 292196.49 | 30.45 | 38.1
7000 | 2022-05-17 15:36 | 56.9965 | oxy_ch_2 (PSt7-10) | 2022-05-17 09:48 | default | 282.0548 | μmol/L | 18.5297 | °C | 1026 | hPa | Humid | 0 | 0 | 0 | 22.203 | 84727.7404 | 292186.4299 | 30.45 | 38.1