## Devices
Name | Type | Serial | FW-Version | Channels
SABD0002000012 | OXY-10 ST | SABD0002000012 | AAV2.0.0.13 | 10

## Sensors
Name | Analyte | Sensor ID | Sensor Type | Batch ID | Lot Nr | Created on
oxy_ch_8 | O2 | 190713773 | PSt7-10 | 000000-000 | 0000-00 | 2022-05-17 09:58

## Oxygen Calibrations
Sensor | Calibration Date | Cal0 [°] | T0 | T0 Unit | Cal2nd [°] | T2nd | T2nd Unit | pATM | pATM Unit | O2Cal2nd | O2Cal2nd Unit | Environment | f1 | m | dKSV1 | dKSV2 | dPhi1 | dPhi2 | Is PreSens Calibration
oxy_ch_8 (PSt7-10) | 2022-05-17 09:58 | 55.51 | 20 | °C | 22.84 | 20 | °C | 985 | hPa | 100 | %a.s. | Humid | 0.857 | 12.4 | 0.000374 | 0 | -0.01834 | -9e-05 | FALSE

## Annotations
Date | Delta T [min] | Device | Channel | User | Annotation

## Info
Software Version | 2.1.0.443
Exported at | 2022-05-17 15:38

## SABD0002000012, Ch 1
Id | Date | Delta T [min] | Sensor | Calibration | User | Oxygen | Oxygen Unit | Temperature | Temperature Unit | Pressure | Pressure Unit | Mode | Salinity [pmil] | User Signal Intensity | Error | Phase [°] | Amplitude [µV] | Reference Amplitude [µV] | Signal LED Current | Reference LED Current | Battery [V]
5284 | 2022-05-17 14:39 | 0 | oxy_ch_8 (PSt7-10) | 2022-05-17 09:58 | default | 279.5217 | μmol/L | 19.297 | °C | 1027 | hPa | Humid | 0 | 0 | 0 | 22.919 | 146049.9214 | 303072.009 | 33.25 | 68.6
5294 | 2022-05-17 14:39 | 0.33537 | oxy_ch_8 (PSt7-10) | 2022-05-17 09:58 | default | 279.4406 | μmol/L | 19.2848 | °C | 1027 | hPa | Humid | 0 | 0 | 0 | 22.927 | 146097.6808 | 303068.4806 | 33.25 | 68.6
5304 | 2022-05-17 14:39 | 0.66868 | oxy_ch_8 (PSt7-10) | 2022-05-17 09:58 | default | 279.2827 | μmol/L | 19.2788 | °C | 1027 | hPa | Humid | 0 | 0 | 0 | 22.936 | 146131.8768 | 303078.3009 | 33.25 | 68.6
5314 | 2022-05-17 14:40 | 1.0019 | oxy_ch_8 (PSt7-10) | 2022-05-17 09:58 | default | 279.1423 | μmol/L | 19.2727 | °C | 1026 | hPa | Humid | 0 | 0 | 0 | 22.944 | 146177.2072 | 303068.7952 | 33.25 | 68.6
5324 | 2022-05-17 14:40 | 1.3354 | oxy_ch_8 (PSt7-10) | 2022-05-17 09:58 | default | 279.0675 | μmol/L | 19.2605 | °C | 1027 | hPa | Humid | 0 | 0 | 0 | 22.952 | 146210.9179 | 303057.0881 | 33.25 | 68.6
5334 | 2022-05-17 14:40 | 1.6687 | oxy_ch_8 (PSt7-10) | 2022-05-17 09:58 | default | 279.0042 | μmol/L | 19.2483 | °C | 1026 | hPa | Humid | 0 | 0 | 0 | 22.959 | 146239.7406 | 303043.3375 | 33.25 | 68.6
5344 | 2022-05-17 14:41 | 2.0019 | oxy_ch_8 (PSt7-10) | 2022-05-17 09:58 | default | 278.9638 | μmol/L | 19.2422 | °C | 1026 | hPa | Humid | 0 | 0 | 0 | 22.963 | 146263.1978 | 303046.5915 | 33.25 | 68.6
5354 | 2022-05-17 14:41 | 2.3353 | oxy_ch_8 (PSt7-10) | 2022-05-17 09:58 | default | 278.7187 | μmol/L | 19.2362 | °C | 1027 | hPa | Humid | 0 | 0 | 0 | 22.976 | 146299.3891 | 303054.9495 | 33.25 | 68.6
5364 | 2022-05-17 14:41 | 2.6686 | oxy_ch_8 (PSt7-10) | 2022-05-17 09:58 | default | 278.8026 | μmol/L | 19.2179 | °C | 1026 | hPa | Humid | 0 | 0 | 0 | 22.979 | 146309.3756 | 303041.599 | 33.25 | 68.6
5374 | 2022-05-17 14:42 | 3.0021 | oxy_ch_8 (PSt7-10) | 2022-05-17 09:58 | default | 278.8158 | μmol/L | 19.2057 | °C | 1026 | hPa | Humid | 0 | 0 | 0 | 22.983 | 146321.7937 | 303036.014 | 33.25 | 68.6
5384 | 2022-05-17 14:42 | 3.3356 | oxy_ch_8 (PSt7-10) | 2022-05-17 09:58 | default | 278.7989 | μmol/L | 19.1996 | °C | 1026 | hPa | Humid | 0 | 0 | 0 | 22.986 | 146338.7456 | 303023.46 | 33.25 | 68.6
5394 | 2022-05-17 14:42 | 3.6682 | oxy_ch_8 (PSt7-10) | 2022-05-17 09:58 | default | 278.6951 | μmol/L | 19.1875 | °C | 1026 | hPa | Humid | 0 | 0 | 0 | 22.995 | 146353.8663 | 303027.568 | 33.25 | 68.6
5404 | 2022-05-17 14:43 | 4.0017 | oxy_ch_8 (PSt7-10) | 2022-05-17 09:58 | default | 278.6843 | μmol/L | 19.1814 | °C | 1027 | hPa | Humid | 0 | 0 | 0 | 22.998 | 146364.4968 | 303019.1962 | 33.25 | 68.6
5414 | 2022-05-17 14:43 | 4.3351 | oxy_ch_8 (PSt7-10) | 2022-05-17 09:58 | default | 278.7149 | μmol/L | 19.1692 | °C | 1026 | hPa | Humid | 0 | 0 | 0 | 23.001 | 146380.2429 | 303010.2433 | 33.25 | 68.6
5424 | 2022-05-17 14:43 | 4.6684 | oxy_ch_8 (PSt7-10) | 2022-05-17 09:58 | default | 278.5638 | μmol/L | 19.1631 | °C | 1027 | hPa | Humid | 0 | 0 | 0 | 23.01 | 146387.9334 | 303005.2031 | 33.25 | 68.6
5434 | 2022-05-17 14:44 | 5.0017 | oxy_ch_8 (PSt7-10) | 2022-05-17 09:58 | default | 278.5644 | μmol/L | 19.1571 | °C | 1026 | hPa | Humid | 0 | 0 | 0 | 23.012 | 146402.5253 | 303001.3252 | 33.25 | 68.6
5444 | 2022-05-17 14:44 | 5.335 | oxy_ch_8 (PSt7-10) | 2022-05-17 09:58 | default | 278.5544 | μmol/L | 19.1449 | °C | 1026 | hPa | Humid | 0 | 0 | 0 | 23.017 | 146408.4077 | 302999.0084 | 33.25 | 68.6
5454 | 2022-05-17 14:44 | 5.6685 | oxy_ch_8 (PSt7-10) | 2022-05-17 09:58 | default | 278.5844 | μmol/L | 19.1388 | °C | 1026 | hPa | Humid | 0 | 0 | 0 | 23.018 | 146427.8454 | 302986.343 | 33.25 | 68.6
5464 | 2022-05-17 14:45 | 6.0018 | oxy_ch_8 (PSt7-10) | 2022-05-17 09:58 | default | 278.5042 | μmol/L | 19.1266 | °C | 1026 | hPa | Humid | 0 | 0 | 0 | 23.026 | 146431.5566 | 302969.0087 | 33.25 | 68.6
5474 | 2022-05-17 14:45 | 6.3349 | oxy_ch_8 (PSt7-10) | 2022-05-17 09:58 | default | 278.547 | μmol/L | 19.1145 | °C | 1027 | hPa | Humid | 0 | 0 | 0 | 23.029 | 146439.3794 | 302956.0761 | 33.25 | 68.6
5484 | 2022-05-17 14:45 | 6.6682 | oxy_ch_8 (PSt7-10) | 2022-05-17 09:58 | default | 278.5944 | μmol/L | 19.1084 | °C | 1026 | hPa | Humid | 0 | 0 | 0 | 23.029 | 146438.4116 | 302931.4021 | 33.25 | 68.6
5494 | 2022-05-17 14:46 | 7.0016 | oxy_ch_8 (PSt7-10) | 2022-05-17 09:58 | default | 278.5076 | μmol/L | 19.1023 | °C | 1026 | hPa | Humid | 0 | 0 | 0 | 23.035 | 146448.6132 | 302942.0183 | 33.25 | 68.6
5504 | 2022-05-17 14:46 | 7.3349 | oxy_ch_8 (PSt7-10) | 2022-05-17 09:58 | default | 278.5912 | μmol/L | 19.0901 | °C | 1026 | hPa | Humid | 0 | 0 | 0 | 23.036 | 146466.3888 | 302940.8723 | 33.25 | 68.6
5514 | 2022-05-17 14:46 | 7.6684 | oxy_ch_8 (PSt7-10) | 2022-05-17 09:58 | default | 278.6039 | μmol/L | 19.084 | °C | 1027 | hPa | Humid | 0 | 0 | 0 | 23.038 | 146453.7855 | 302930.7277 | 33.25 | 68.6
5524 | 2022-05-17 14:47 | 8.0018 | oxy_ch_8 (PSt7-10) | 2022-05-17 09:58 | default | 278.5044 | μmol/L | 19.084 | °C | 1026 | hPa | Humid | 0 | 0 | 0 | 23.042 | 146444.1544 | 302922.8578 | 33.25 | 68.6
5534 | 2022-05-17 14:47 | 8.3351 | oxy_ch_8 (PSt7-10) | 2022-05-17 09:58 | default | 278.4711 | μmol/L | 19.0719 | °C | 1026 | hPa | Humid | 0 | 0 | 0 | 23.048 | 146466.2571 | 302927.8341 | 33.25 | 68.6
5544 | 2022-05-17 14:47 | 8.6687 | oxy_ch_8 (PSt7-10) | 2022-05-17 09:58 | default | 278.4846 | μmol/L | 19.0597 | °C | 1026 | hPa | Humid | 0 | 0 | 0 | 23.052 | 146443.592 | 302902.9964 | 33.25 | 68.6
5554 | 2022-05-17 14:48 | 9.002 | oxy_ch_8 (PSt7-10) | 2022-05-17 09:58 | default | 278.5848 | μmol/L | 19.0536 | °C | 1026 | hPa | Humid | 0 | 0 | 0 | 23.05 | 146450.1713 | 302906.9166 | 33.25 | 68.6
5564 | 2022-05-17 14:48 | 9.3352 | oxy_ch_8 (PSt7-10) | 2022-05-17 09:58 | default | 278.4914 | μmol/L | 19.0536 | °C | 1026 | hPa | Humid | 0 | 0 | 0 | 23.054 | 146450.7378 | 302895.9433 | 33.25 | 68.6
5574 | 2022-05-17 14:48 | 9.6686 | oxy_ch_8 (PSt7-10) | 2022-05-17 09:58 | default | 278.6285 | μmol/L | 19.0353 | °C | 1026 | hPa | Humid | 0 | 0 | 0 | 23.055 | 146462.4343 | 302900.7734 | 33.25 | 68.6
5584 | 2022-05-17 14:49 | 10.002 | oxy_ch_8 (PSt7-10) | 2022-05-17 09:58 | default | 278.5351 | μmol/L | 19.0353 | °C | 1026 | hPa | Humid | 0 | 0 | 0 | 23.059 | 146444.6188 | 302871.544 | 33.25 | 68.6
5594 | 2022-05-17 14:49 | 10.3353 | oxy_ch_8 (PSt7-10) | 2022-05-17 09:58 | default | 278.5486 | μmol/L | 19.0232 | °C | 1026 | hPa | Humid | 0 | 0 | 0 | 23.063 | 146445.6867 | 302866.3515 | 33.25 | 68.6
5604 | 2022-05-17 14:49 | 10.6686 | oxy_ch_8 (PSt7-10) | 2022-05-17 09:58 | default | 278.6323 | μmol/L | 19.011 | °C | 1026 | hPa | Humid | 0 | 0 | 0 | 23.064 | 146446.5796 | 302861.7806 | 33.25 | 68.6
5614 | 2022-05-17 14:50 | 11.002 | oxy_ch_8 (PSt7-10) | 2022-05-17 09:58 | default | 278.5321 | μmol/L | 19.0171 | °C | 1026 | hPa | Humid | 0 | 0 | 0 | 23.066 | 146442.4607 | 302861.3179 | 33.25 | 68.6
5624 | 2022-05-17 14:50 | 11.3353 | oxy_ch_8 (PSt7-10) | 2022-05-17 09:58 | default | 278.499 | μmol/L | 19.0049 | °C | 1026 | hPa | Humid | 0 | 0 | 0 | 23.072 | 146442.2898 | 302849.973 | 33.25 | 68.6
5634 | 2022-05-17 14:50 | 11.6687 | oxy_ch_8 (PSt7-10) | 2022-05-17 09:58 | default | 278.5525 | μmol/L | 18.9988 | °C | 1026 | hPa | Humid | 0 | 0 | 0 | 23.072 | 146430.3886 | 302828.3355 | 33.25 | 68.6
5644 | 2022-05-17 14:51 | 12.002 | oxy_ch_8 (PSt7-10) | 2022-05-17 09:58 | default | 278.6596 | μmol/L | 18.9867 | °C | 1026 | hPa | Humid | 0 | 0 | 0 | 23.072 | 146427.4367 | 302824.6404 | 33.25 | 68.6
5654 | 2022-05-17 14:51 | 12.3354 | oxy_ch_8 (PSt7-10) | 2022-05-17 09:58 | default | 278.72 | μmol/L | 18.9745 | °C | 1026 | hPa | Humid | 0 | 0 | 0 | 23.074 | 146418.4255 | 302812.843 | 33.25 | 68.6
5664 | 2022-05-17 14:51 | 12.6688 | oxy_ch_8 (PSt7-10) | 2022-05-17 09:58 | default | 278.6664 | μmol/L | 18.9806 | °C | 1026 | hPa | Humid | 0 | 0 | 0 | 23.074 | 146413.62 | 302798.026 | 33.25 | 68.6
5674 | 2022-05-17 14:52 | 13.0021 | oxy_ch_8 (PSt7-10) | 2022-05-17 09:58 | default | 278.6334 | μmol/L | 18.9684 | °C | 1026 | hPa | Humid | 0 | 0 | 0 | 23.08 | 146414.5897 | 302803.9972 | 33.25 | 68.6
5684 | 2022-05-17 14:52 | 13.335 | oxy_ch_8 (PSt7-10) | 2022-05-17 09:58 | default | 278.7103 | μmol/L | 18.9623 | °C | 1026 | hPa | Humid | 0 | 0 | 0 | 23.079 | 146404.2489 | 302781.7117 | 33.25 | 68.6
5694 | 2022-05-17 14:52 | 13.6685 | oxy_ch_8 (PSt7-10) | 2022-05-17 09:58 | default | 278.6998 | μmol/L | 18.9562 | °C | 1027 | hPa | Humid | 0 | 0 | 0 | 23.082 | 146383.6482 | 302775.6148 | 33.25 | 68.6
5704 | 2022-05-17 14:53 | 14.0019 | oxy_ch_8 (PSt7-10) | 2022-05-17 09:58 | default | 278.7708 | μmol/L | 18.9502 | °C | 1026 | hPa | Humid | 0 | 0 | 0 | 23.081 | 146372.3849 | 302780.0887 | 33.25 | 68.6
5714 | 2022-05-17 14:53 | 14.3355 | oxy_ch_8 (PSt7-10) | 2022-05-17 09:58 | default | 278.6609 | μmol/L | 18.9441 | °C | 1026 | hPa | Humid | 0 | 0 | 0 | 23.088 | 146362.3108 | 302755.5573 | 33.25 | 68.6
5724 | 2022-05-17 14:53 | 14.6687 | oxy_ch_8 (PSt7-10) | 2022-05-17 09:58 | default | 278.7846 | μmol/L | 18.938 | °C | 1026 | hPa | Humid | 0 | 0 | 0 | 23.085 | 146356.2097 | 302744.0016 | 33.25 | 68.6
5734 | 2022-05-17 14:54 | 15.0019 | oxy_ch_8 (PSt7-10) | 2022-05-17 09:58 | default | 278.8451 | μmol/L | 18.9258 | °C | 1026 | hPa | Humid | 0 | 0 | 0 | 23.087 | 146352.0488 | 302744.9917 | 33.25 | 68.6
5744 | 2022-05-17 14:54 | 15.3353 | oxy_ch_8 (PSt7-10) | 2022-05-17 09:58 | default | 278.8754 | μmol/L | 18.9197 | °C | 1026 | hPa | Humid | 0 | 0 | 0 | 23.088 | 146333.471 | 302731.7746 | 33.25 | 68.6
5754 | 2022-05-17 14:54 | 15.6687 | oxy_ch_8 (PSt7-10) | 2022-05-17 09:58 | default | 278.8823 | μmol/L | 18.9136 | °C | 1026 | hPa | Humid | 0 | 0 | 0 | 23.09 | 146334.6638 | 302723.812 | 33.25 | 68.6
5764 | 2022-05-17 14:55 | 16.0021 | oxy_ch_8 (PSt7-10) | 2022-05-17 09:58 | default | 278.8424 | μmol/L | 18.9076 | °C | 1026 | hPa | Humid | 0 | 0 | 0 | 23.094 | 146326.8634 | 302704.2782 | 33.25 | 68.6
5774 | 2022-05-17 14:55 | 16.3354 | oxy_ch_8 (PSt7-10) | 2022-05-17 09:58 | default | 278.9254 | μmol/L | 18.9015 | °C | 1027 | hPa | Humid | 0 | 0 | 0 | 23.093 | 146317.6793 | 302693.0962 | 33.25 | 68.6
5784 | 2022-05-17 14:55 | 16.6689 | oxy_ch_8 (PSt7-10) | 2022-05-17 09:58 | default | 278.826 | μmol/L | 18.9015 | °C | 1026 | hPa | Humid | 0 | 0 | 0 | 23.097 | 146316.3113 | 302690.7236 | 33.25 | 68.6
5794 | 2022-05-17 14:56 | 17.0015 | oxy_ch_8 (PSt7-10) | 2022-05-17 09:58 | default | 278.9929 | μmol/L | 18.8832 | °C | 1027 | hPa | Humid | 0 | 0 | 0 | 23.097 | 146307.4559 | 302673.9518 | 33.25 | 68.6
5804 | 2022-05-17 14:56 | 17.335 | oxy_ch_8 (PSt7-10) | 2022-05-17 09:58 | default | 278.8632 | μmol/L | 18.8893 | °C | 1026 | hPa | Humid | 0 | 0 | 0 | 23.1 | 146287.6457 | 302662.8366 | 33.25 | 68.6
5814 | 2022-05-17 14:56 | 17.6684 | oxy_ch_8 (PSt7-10) | 2022-05-17 09:58 | default | 278.9637 | μmol/L | 18.8832 | °C | 1026 | hPa | Humid | 0 | 0 | 0 | 23.098 | 146287.2144 | 302650.2279 | 33.25 | 68.6
5824 | 2022-05-17 14:57 | 18.0017 | oxy_ch_8 (PSt7-10) | 2022-05-17 09:58 | default | 278.8468 | μmol/L | 18.8832 | °C | 1026 | hPa | Humid | 0 | 0 | 0 | 23.103 | 146275.313 | 302656.9108 | 33.25 | 68.6
5834 | 2022-05-17 14:57 | 18.3349 | oxy_ch_8 (PSt7-10) | 2022-05-17 09:58 | default | 279.0079 | μmol/L | 18.865 | °C | 1026 | hPa | Humid | 0 | 0 | 0 | 23.103 | 146271.4395 | 302631.2549 | 33.25 | 68.6
5844 | 2022-05-17 14:57 | 18.6683 | oxy_ch_8 (PSt7-10) | 2022-05-17 09:58 | default | 278.9671 | μmol/L | 18.865 | °C | 1027 | hPa | Humid | 0 | 0 | 0 | 23.105 | 146256.8258 | 302637.1775 | 33.25 | 68.6
5854 | 2022-05-17 14:58 | 19.0018 | oxy_ch_8 (PSt7-10) | 2022-05-17 09:58 | default | 279.092 | μmol/L | 18.8528 | °C | 1026 | hPa | Humid | 0 | 0 | 0 | 23.104 | 146247.5841 | 302631.1012 | 33.25 | 68.6
5864 | 2022-05-17 14:58 | 19.335 | oxy_ch_8 (PSt7-10) | 2022-05-17 09:58 | default | 279.0522 | μmol/L | 18.8467 | °C | 1026 | hPa | Humid | 0 | 0 | 0 | 23.108 | 146233.0834 | 302618.8552 | 33.25 | 68.6
5874 | 2022-05-17 14:58 | 19.6684 | oxy_ch_8 (PSt7-10) | 2022-05-17 09:58 | default | 279.0358 | μmol/L | 18.8406 | °C | 1026 | hPa | Humid | 0 | 0 | 0 | 23.111 | 146216.5144 | 302595.2117 | 33.25 | 68.6
5884 | 2022-05-17 14:59 | 20.0019 | oxy_ch_8 (PSt7-10) | 2022-05-17 09:58 | default | 278.9353 | μmol/L | 18.8467 | °C | 1026 | hPa | Humid | 0 | 0 | 0 | 23.113 | 146207.0815 | 302592.0065 | 33.25 | 68.6
5894 | 2022-05-17 14:59 | 20.3352 | oxy_ch_8 (PSt7-10) | 2022-05-17 09:58 | default | 279.0896 | μmol/L | 18.8345 | °C | 1026 | hPa | Humid | 0 | 0 | 0 | 23.111 | 146195.4634 | 302569.5238 | 33.25 | 68.6
5904 | 2022-05-17 14:59 | 20.6684 | oxy_ch_8 (PSt7-10) | 2022-05-17 09:58 | default | 279.0732 | μmol/L | 18.8285 | °C | 1026 | hPa | Humid | 0 | 0 | 0 | 23.114 | 146201.2005 | 302581.292 | 33.25 | 68.6
5914 | 2022-05-17 15:00 | 21.0019 | oxy_ch_8 (PSt7-10) | 2022-05-17 09:58 | default | 279.1737 | μmol/L | 18.8224 | °C | 1026 | hPa | Humid | 0 | 0 | 0 | 23.112 | 146177.0294 | 302560.2686 | 33.25 | 68.6
5924 | 2022-05-17 15:00 | 21.3353 | oxy_ch_8 (PSt7-10) | 2022-05-17 09:58 | default | 279.1095 | μmol/L | 18.8224 | °C | 1027 | hPa | Humid | 0 | 0 | 0 | 23.115 | 146169.3373 | 302543.8823 | 33.25 | 68.6
5934 | 2022-05-17 15:00 | 21.6688 | oxy_ch_8 (PSt7-10) | 2022-05-17 09:58 | default | 279.1574 | μmol/L | 18.8163 | °C | 1026 | hPa | Humid | 0 | 0 | 0 | 23.115 | 146158.1512 | 302548.8985 | 33.25 | 68.6
5944 | 2022-05-17 15:01 | 22.0022 | oxy_ch_8 (PSt7-10) | 2022-05-17 09:58 | default | 279.1644 | μmol/L | 18.8102 | °C | 1026 | hPa | Humid | 0 | 0 | 0 | 23.117 | 146144.0472 | 302545.942 | 33.25 | 68.6
5954 | 2022-05-17 15:01 | 22.3349 | oxy_ch_8 (PSt7-10) | 2022-05-17 09:58 | default | 279.1714 | μmol/L | 18.8041 | °C | 1026 | hPa | Humid | 0 | 0 | 0 | 23.119 | 146133.4776 | 302522.9567 | 33.25 | 68.6
5964 | 2022-05-17 15:01 | 22.6683 | oxy_ch_8 (PSt7-10) | 2022-05-17 09:58 | default | 279.2089 | μmol/L | 18.7919 | °C | 1026 | hPa | Humid | 0 | 0 | 0 | 23.122 | 146118.9407 | 302523.2413 | 33.25 | 68.6
5974 | 2022-05-17 15:02 | 23.0018 | oxy_ch_8 (PSt7-10) | 2022-05-17 09:58 | default | 279.279 | μmol/L | 18.7919 | °C | 1026 | hPa | Humid | 0 | 0 | 0 | 23.119 | 146111.3095 | 302523.6218 | 33.25 | 68.6
5984 | 2022-05-17 15:02 | 23.3351 | oxy_ch_8 (PSt7-10) | 2022-05-17 09:58 | default | 279.2393 | μmol/L | 18.7859 | °C | 1026 | hPa | Humid | 0 | 0 | 0 | 23.123 | 146096.4563 | 302493.557 | 33.25 | 68.6
5994 | 2022-05-17 15:02 | 23.6684 | oxy_ch_8 (PSt7-10) | 2022-05-17 09:58 | default | 279.2627 | μmol/L | 18.7859 | °C | 1026 | hPa | Humid | 0 | 0 | 0 | 23.122 | 146086.4675 | 302506.3341 | 33.25 | 68.6
6004 | 2022-05-17 15:03 | 24.0022 | oxy_ch_8 (PSt7-10) | 2022-05-17 09:58 | default | 279.2931 | μmol/L | 18.7798 | °C | 1026 | hPa | Humid | 0 | 0 | 0 | 23.123 | 146079.1514 | 302492.4386 | 33.25 | 68.6
6014 | 2022-05-17 15:03 | 24.3349 | oxy_ch_8 (PSt7-10) | 2022-05-17 09:58 | default | 279.3073 | μmol/L | 18.7676 | °C | 1026 | hPa | Humid | 0 | 0 | 0 | 23.127 | 146073.0931 | 302487.6047 | 33.25 | 68.6
6024 | 2022-05-17 15:03 | 24.6688 | oxy_ch_8 (PSt7-10) | 2022-05-17 09:58 | default | 279.1833 | μmol/L | 18.7737 | °C | 1026 | hPa | Humid | 0 | 0 | 0 | 23.13 | 146074.0874 | 302493.1462 | 33.25 | 68.6
6034 | 2022-05-17 15:04 | 25.0019 | oxy_ch_8 (PSt7-10) | 2022-05-17 09:58 | default | 279.4079 | μmol/L | 18.7615 | °C | 1026 | hPa | Humid | 0 | 0 | 0 | 23.125 | 146053.5282 | 302486.921 | 33.25 | 68.6
6044 | 2022-05-17 15:04 | 25.3353 | oxy_ch_8 (PSt7-10) | 2022-05-17 09:58 | default | 279.2442 | μmol/L | 18.7615 | °C | 1026 | hPa | Humid | 0 | 0 | 0 | 23.132 | 146047.3121 | 302468.3076 | 33.25 | 68.6
6054 | 2022-05-17 15:04 | 25.6685 | oxy_ch_8 (PSt7-10) | 2022-05-17 09:58 | default | 279.2746 | μmol/L | 18.7554 | °C | 1026 | hPa | Humid | 0 | 0 | 0 | 23.133 | 146034.7604 | 302467.4211 | 33.25 | 68.6
6064 | 2022-05-17 15:05 | 26.0017 | oxy_ch_8 (PSt7-10) | 2022-05-17 09:58 | default | 279.2279 | μmol/L | 18.7554 | °C | 1026 | hPa | Humid | 0 | 0 | 0 | 23.135 | 146033.3524 | 302461.6687 | 33.25 | 68.6
6074 | 2022-05-17 15:05 | 26.3348 | oxy_ch_8 (PSt7-10) | 2022-05-17 09:58 | default | 279.3051 | μmol/L | 18.7494 | °C | 1026 | hPa | Humid | 0 | 0 | 0 | 23.134 | 146022.0559 | 302465.275 | 33.25 | 68.6
6084 | 2022-05-17 15:05 | 26.6688 | oxy_ch_8 (PSt7-10) | 2022-05-17 09:58 | default | 279.2654 | μmol/L | 18.7433 | °C | 1026 | hPa | Humid | 0 | 0 | 0 | 23.138 | 146015.5606 | 302468.5381 | 33.25 | 68.6
6094 | 2022-05-17 15:06 | 27.0018 | oxy_ch_8 (PSt7-10) | 2022-05-17 09:58 | default | 279.3895 | μmol/L | 18.7372 | °C | 1026 | hPa | Humid | 0 | 0 | 0 | 23.135 | 146008.1836 | 302458.713 | 33.25 | 68.6
6104 | 2022-05-17 15:06 | 27.3357 | oxy_ch_8 (PSt7-10) | 2022-05-17 09:58 | default | 279.3427 | μmol/L | 18.7372 | °C | 1026 | hPa | Humid | 0 | 0 | 0 | 23.137 | 145990.4978 | 302438.6449 | 33.25 | 68.6
6114 | 2022-05-17 15:06 | 27.6687 | oxy_ch_8 (PSt7-10) | 2022-05-17 09:58 | default | 279.3264 | μmol/L | 18.7311 | °C | 1026 | hPa | Humid | 0 | 0 | 0 | 23.14 | 145994.9147 | 302448.1103 | 33.25 | 68.6
6124 | 2022-05-17 15:07 | 28.0019 | oxy_ch_8 (PSt7-10) | 2022-05-17 09:58 | default | 279.3966 | μmol/L | 18.7311 | °C | 1026 | hPa | Humid | 0 | 0 | 0 | 23.137 | 145986.5093 | 302439.658 | 33.25 | 68.6
6134 | 2022-05-17 15:07 | 28.3351 | oxy_ch_8 (PSt7-10) | 2022-05-17 09:58 | default | 279.4271 | μmol/L | 18.725 | °C | 1026 | hPa | Humid | 0 | 0 | 0 | 23.138 | 145968.2003 | 302440.406 | 33.25 | 68.6
6144 | 2022-05-17 15:07 | 28.6685 | oxy_ch_8 (PSt7-10) | 2022-05-17 09:58 | default | 279.3264 | μmol/L | 18.7311 | °C | 1026 | hPa | Humid | 0 | 0 | 0 | 23.14 | 145979.9353 | 302437.1268 | 33.25 | 68.6
6154 | 2022-05-17 15:08 | 29.0016 | oxy_ch_8 (PSt7-10) | 2022-05-17 09:58 | default | 279.4882 | μmol/L | 18.7128 | °C | 1026 | hPa | Humid | 0 | 0 | 0 | 23.14 | 145962.5816 | 302431.0122 | 33.25 | 68.6
6164 | 2022-05-17 15:08 | 29.3356 | oxy_ch_8 (PSt7-10) | 2022-05-17 09:58 | default | 279.4485 | μmol/L | 18.7068 | °C | 1026 | hPa | Humid | 0 | 0 | 0 | 23.144 | 145956.912 | 302434.2149 | 33.25 | 68.6
6174 | 2022-05-17 15:08 | 29.6688 | oxy_ch_8 (PSt7-10) | 2022-05-17 09:58 | default | 279.4648 | μmol/L | 18.7128 | °C | 1026 | hPa | Humid | 0 | 0 | 0 | 23.141 | 145940.914 | 302434.4525 | 33.25 | 68.6
6184 | 2022-05-17 15:09 | 30.0019 | oxy_ch_8 (PSt7-10) | 2022-05-17 09:58 | default | 279.4953 | μmol/L | 18.7068 | °C | 1026 | hPa | Humid | 0 | 0 | 0 | 23.142 | 145939.4521 | 302431.4457 | 33.25 | 68.6
6194 | 2022-05-17 15:09 | 30.3353 | oxy_ch_8 (PSt7-10) | 2022-05-17 09:58 | default | 279.5258 | μmol/L | 18.7007 | °C | 1026 | hPa | Humid | 0 | 0 | 0 | 23.143 | 145919.625 | 302412.9734 | 33.25 | 68.6
6204 | 2022-05-17 15:09 | 30.6685 | oxy_ch_8 (PSt7-10) | 2022-05-17 09:58 | default | 279.533 | μmol/L | 18.6946 | °C | 1026 | hPa | Humid | 0 | 0 | 0 | 23.145 | 145911.1458 | 302409.1276 | 33.25 | 68.6
6214 | 2022-05-17 15:10 | 31.0017 | oxy_ch_8 (PSt7-10) | 2022-05-17 09:58 | default | 279.5096 | μmol/L | 18.6946 | °C | 1026 | hPa | Humid | 0 | 0 | 0 | 23.146 | 145914.9668 | 302403.0909 | 33.25 | 68.6
6224 | 2022-05-17 15:10 | 31.3356 | oxy_ch_8 (PSt7-10) | 2022-05-17 09:58 | default | 279.5635 | μmol/L | 18.6885 | °C | 1026 | hPa | Humid | 0 | 0 | 0 | 23.146 | 145900.831 | 302406.7782 | 33.25 | 68.6
6234 | 2022-05-17 15:10 | 31.6686 | oxy_ch_8 (PSt7-10) | 2022-05-17 09:58 | default | 279.4862 | μmol/L | 18.6946 | °C | 1026 | hPa | Humid | 0 | 0 | 0 | 23.147 | 145903.7071 | 302422.0813 | 33.25 | 68.6
6244 | 2022-05-17 15:11 | 32.0019 | oxy_ch_8 (PSt7-10) | 2022-05-17 09:58 | default | 279.5239 | μmol/L | 18.6824 | °C | 1026 | hPa | Humid | 0 | 0 | 0 | 23.15 | 145889.9938 | 302404.5776 | 33.25 | 68.6
6254 | 2022-05-17 15:11 | 32.3351 | oxy_ch_8 (PSt7-10) | 2022-05-17 09:58 | default | 279.5167 | μmol/L | 18.6885 | °C | 1026 | hPa | Humid | 0 | 0 | 0 | 23.148 | 145875.2168 | 302379.8717 | 33.25 | 68.6
6264 | 2022-05-17 15:11 | 32.6689 | oxy_ch_8 (PSt7-10) | 2022-05-17 09:58 | default | 279.5005 | μmol/L | 18.6824 | °C | 1026 | hPa | Humid | 0 | 0 | 0 | 23.151 | 145874.6173 | 302390.0676 | 33.25 | 68.6
6274 | 2022-05-17 15:12 | 33.0019 | oxy_ch_8 (PSt7-10) | 2022-05-17 09:58 | default | 279.5311 | μmol/L | 18.6763 | °C | 1026 | hPa | Humid | 0 | 0 | 0 | 23.152 | 145869.8398 | 302384.3941 | 33.25 | 68.6
6284 | 2022-05-17 15:12 | 33.3351 | oxy_ch_8 (PSt7-10) | 2022-05-17 09:58 | default | 279.6319 | μmol/L | 18.6703 | °C | 1026 | hPa | Humid | 0 | 0 | 0 | 23.15 | 145853.2683 | 302369.1009 | 33.25 | 68.6
6294 | 2022-05-17 15:12 | 33.6682 | oxy_ch_8 (PSt7-10) | 2022-05-17 09:58 | default | 279.6553 | μmol/L | 18.6703 | °C | 1026 | hPa | Humid | 0 | 0 | 0 | 23.149 | 145851.9543 | 302375.2548 | 33.25 | 68.6
6304 | 2022-05-17 15:13 | 34.0017 | oxy_ch_8 (PSt7-10) | 2022-05-17 09:58 | default | 279.6084 | μmol/L | 18.6703 | °C | 1026 | hPa | Humid | 0 | 0 | 0 | 23.151 | 145852.0342 | 302374.7711 | 33.25 | 68.6
6314 | 2022-05-17 15:13 | 34.3353 | oxy_ch_8 (PSt7-10) | 2022-05-17 09:58 | default | 279.639 | μmol/L | 18.6642 | °C | 1026 | hPa | Humid | 0 | 0 | 0 | 23.152 | 145840.0062 | 302382.0548 | 33.25 | 68.6
6324 | 2022-05-17 15:13 | 34.6687 | oxy_ch_8 (PSt7-10) | 2022-05-17 09:58 | default | 279.585 | μmol/L | 18.6703 | °C | 1026 | hPa | Humid | 0 | 0 | 0 | 23.152 | 145830.3911 | 302383.2384 | 33.25 | 68.6
6334 | 2022-05-17 15:14 | 35.0018 | oxy_ch_8 (PSt7-10) | 2022-05-17 09:58 | default | 279.6156 | μmol/L | 18.6642 | °C | 1026 | hPa | Humid | 0 | 0 | 0 | 23.153 | 145829.5389 | 302365.83 | 33.25 | 68.6
6344 | 2022-05-17 15:14 | 35.3349 | oxy_ch_8 (PSt7-10) | 2022-05-17 09:58 | default | 279.5922 | μmol/L | 18.6642 | °C | 1026 | hPa | Humid | 0 | 0 | 0 | 23.154 | 145817.9469 | 302354.2383 | 33.25 | 68.6
6354 | 2022-05-17 15:14 | 35.6687 | oxy_ch_8 (PSt7-10) | 2022-05-17 09:58 | default | 279.7471 | μmol/L | 18.652 | °C | 1026 | hPa | Humid | 0 | 0 | 0 | 23.152 | 145813.3443 | 302339.389 | 33.25 | 68.6
6364 | 2022-05-17 15:15 | 36.0015 | oxy_ch_8 (PSt7-10) | 2022-05-17 09:58 | default | 279.7308 | μmol/L | 18.6459 | °C | 1026 | hPa | Humid | 0 | 0 | 0 | 23.155 | 145800.3271 | 302331.4815 | 33.25 | 68.6
6374 | 2022-05-17 15:15 | 36.335 | oxy_ch_8 (PSt7-10) | 2022-05-17 09:58 | default | 279.7543 | μmol/L | 18.6459 | °C | 1026 | hPa | Humid | 0 | 0 | 0 | 23.154 | 145786.7208 | 302340.7248 | 33.25 | 68.6
6384 | 2022-05-17 15:15 | 36.6689 | oxy_ch_8 (PSt7-10) | 2022-05-17 09:58 | default | 279.8624 | μmol/L | 18.6337 | °C | 1026 | hPa | Humid | 0 | 0 | 0 | 23.154 | 145771.4312 | 302326.1452 | 33.25 | 68.6
6394 | 2022-05-17 15:16 | 37.0023 | oxy_ch_8 (PSt7-10) | 2022-05-17 09:58 | default | 279.8083 | μmol/L | 18.6398 | °C | 1026 | hPa | Humid | 0 | 0 | 0 | 23.154 | 145756.8443 | 302312.3006 | 33.25 | 68.6
6404 | 2022-05-17 15:16 | 37.335 | oxy_ch_8 (PSt7-10) | 2022-05-17 09:58 | default | 279.8317 | μmol/L | 18.6398 | °C | 1026 | hPa | Humid | 0 | 0 | 0 | 23.153 | 145751.1485 | 302311.2609 | 33.25 | 68.6
6414 | 2022-05-17 15:16 | 37.669 | oxy_ch_8 (PSt7-10) | 2022-05-17 09:58 | default | 279.8462 | μmol/L | 18.6277 | °C | 1026 | hPa | Humid | 0 | 0 | 0 | 23.157 | 145731.4518 | 302299.296 | 33.25 | 68.6
6424 | 2022-05-17 15:17 | 38.0023 | oxy_ch_8 (PSt7-10) | 2022-05-17 09:58 | default | 279.9633 | μmol/L | 18.6277 | °C | 1026 | hPa | Humid | 0 | 0 | 0 | 23.152 | 145716.2253 | 302301.6199 | 33.25 | 68.6
6434 | 2022-05-17 15:17 | 38.3354 | oxy_ch_8 (PSt7-10) | 2022-05-17 09:58 | default | 279.9399 | μmol/L | 18.6277 | °C | 1026 | hPa | Humid | 0 | 0 | 0 | 23.153 | 145704.4223 | 302274.3489 | 33.25 | 68.6
6444 | 2022-05-17 15:17 | 38.6684 | oxy_ch_8 (PSt7-10) | 2022-05-17 09:58 | default | 279.893 | μmol/L | 18.6277 | °C | 1026 | hPa | Humid | 0 | 0 | 0 | 23.155 | 145701.7975 | 302271.4997 | 33.25 | 68.6
6454 | 2022-05-17 15:18 | 39.0023 | oxy_ch_8 (PSt7-10) | 2022-05-17 09:58 | default | 279.8462 | μmol/L | 18.6277 | °C | 1026 | hPa | Humid | 0 | 0 | 0 | 23.157 | 145682.3233 | 302260.1473 | 33.25 | 68.6
6464 | 2022-05-17 15:18 | 39.3349 | oxy_ch_8 (PSt7-10) | 2022-05-17 09:58 | default | 279.9471 | μmol/L | 18.6216 | °C | 1026 | hPa | Humid | 0 | 0 | 0 | 23.155 | 145670.8349 | 302241.0853 | 33.25 | 68.6
6474 | 2022-05-17 15:18 | 39.6687 | oxy_ch_8 (PSt7-10) | 2022-05-17 09:58 | default | 280.0481 | μmol/L | 18.6155 | °C | 1026 | hPa | Humid | 0 | 0 | 0 | 23.153 | 145659.6401 | 302250.2441 | 33.25 | 68.6
6484 | 2022-05-17 15:19 | 40.0018 | oxy_ch_8 (PSt7-10) | 2022-05-17 09:58 | default | 279.9778 | μmol/L | 18.6155 | °C | 1026 | hPa | Humid | 0 | 0 | 0 | 23.156 | 145636.1949 | 302238.7674 | 33.25 | 68.6
6494 | 2022-05-17 15:19 | 40.3351 | oxy_ch_8 (PSt7-10) | 2022-05-17 09:58 | default | 280.0084 | μmol/L | 18.6094 | °C | 1026 | hPa | Humid | 0 | 0 | 0 | 23.157 | 145623.7579 | 302231.5198 | 33.25 | 68.6
6504 | 2022-05-17 15:19 | 40.6682 | oxy_ch_8 (PSt7-10) | 2022-05-17 09:58 | default | 280.0319 | μmol/L | 18.6094 | °C | 1026 | hPa | Humid | 0 | 0 | 0 | 23.156 | 145626.0863 | 302238.8121 | 33.25 | 68.6
6514 | 2022-05-17 15:20 | 41.0021 | oxy_ch_8 (PSt7-10) | 2022-05-17 09:58 | default | 280.1094 | μmol/L | 18.6033 | °C | 1026 | hPa | Humid | 0 | 0 | 0 | 23.155 | 145622.6137 | 302244.6468 | 33.25 | 68.6
6524 | 2022-05-17 15:20 | 41.3353 | oxy_ch_8 (PSt7-10) | 2022-05-17 09:58 | default | 280.0157 | μmol/L | 18.6033 | °C | 1026 | hPa | Humid | 0 | 0 | 0 | 23.159 | 145615.769 | 302220.7471 | 33.25 | 68.6
6534 | 2022-05-17 15:20 | 41.6685 | oxy_ch_8 (PSt7-10) | 2022-05-17 09:58 | default | 280.086 | μmol/L | 18.6033 | °C | 1026 | hPa | Humid | 0 | 0 | 0 | 23.156 | 145598.1817 | 302214.9192 | 33.25 | 68.6
6544 | 2022-05-17 15:21 | 42.0015 | oxy_ch_8 (PSt7-10) | 2022-05-17 09:58 | default | 280.0626 | μmol/L | 18.6033 | °C | 1026 | hPa | Humid | 0 | 0 | 0 | 23.157 | 145588.8518 | 302212.7266 | 33.25 | 68.6
6554 | 2022-05-17 15:21 | 42.3356 | oxy_ch_8 (PSt7-10) | 2022-05-17 09:58 | default | 280.1239 | μmol/L | 18.5912 | °C | 1026 | hPa | Humid | 0 | 0 | 0 | 23.159 | 145583.2648 | 302208.8978 | 33.25 | 68.6
6564 | 2022-05-17 15:21 | 42.6689 | oxy_ch_8 (PSt7-10) | 2022-05-17 09:58 | default | 280.0229 | μmol/L | 18.5972 | °C | 1026 | hPa | Humid | 0 | 0 | 0 | 23.161 | 145569.5993 | 302187.2048 | 33.25 | 68.6
6574 | 2022-05-17 15:22 | 43.0022 | oxy_ch_8 (PSt7-10) | 2022-05-17 09:58 | default | 280.1239 | μmol/L | 18.5912 | °C | 1026 | hPa | Humid | 0 | 0 | 0 | 23.159 | 145567.0469 | 302188.4944 | 33.25 | 68.6
6584 | 2022-05-17 15:22 | 43.3352 | oxy_ch_8 (PSt7-10) | 2022-05-17 09:58 | default | 280.1167 | μmol/L | 18.5972 | °C | 1026 | hPa | Humid | 0 | 0 | 0 | 23.157 | 145550.3165 | 302194.4114 | 33.25 | 68.6
6594 | 2022-05-17 15:22 | 43.6682 | oxy_ch_8 (PSt7-10) | 2022-05-17 09:58 | default | 280.1547 | μmol/L | 18.5851 | °C | 1026 | hPa | Humid | 0 | 0 | 0 | 23.16 | 145556.5038 | 302190.7428 | 33.25 | 68.6
6604 | 2022-05-17 15:23 | 44.0022 | oxy_ch_8 (PSt7-10) | 2022-05-17 09:58 | default | 280.1312 | μmol/L | 18.5851 | °C | 1026 | hPa | Humid | 0 | 0 | 0 | 23.161 | 145547.6908 | 302185.6542 | 33.25 | 68.6
6614 | 2022-05-17 15:23 | 44.3353 | oxy_ch_8 (PSt7-10) | 2022-05-17 09:58 | default | 280.0609 | μmol/L | 18.5851 | °C | 1026 | hPa | Humid | 0 | 0 | 0 | 23.164 | 145535.4462 | 302188.339 | 33.25 | 68.6
6624 | 2022-05-17 15:23 | 44.6683 | oxy_ch_8 (PSt7-10) | 2022-05-17 09:58 | default | 280.1312 | μmol/L | 18.5851 | °C | 1026 | hPa | Humid | 0 | 0 | 0 | 23.161 | 145531.1145 | 302197.6665 | 33.25 | 68.6
6634 | 2022-05-17 15:24 | 45.0015 | oxy_ch_8 (PSt7-10) | 2022-05-17 09:58 | default | 280.2161 | μmol/L | 18.5729 | °C | 1026 | hPa | Humid | 0 | 0 | 0 | 23.162 | 145525.9586 | 302176.8482 | 33.25 | 68.6
6644 | 2022-05-17 15:24 | 45.3355 | oxy_ch_8 (PSt7-10) | 2022-05-17 09:58 | default | 280.115 | μmol/L | 18.579 | °C | 1026 | hPa | Humid | 0 | 0 | 0 | 23.164 | 145517.8682 | 302176.8178 | 33.25 | 68.6
6654 | 2022-05-17 15:24 | 45.6687 | oxy_ch_8 (PSt7-10) | 2022-05-17 09:58 | default | 280.2396 | μmol/L | 18.5729 | °C | 1026 | hPa | Humid | 0 | 0 | 0 | 23.161 | 145505.4949 | 302173.9716 | 33.25 | 68.6
6664 | 2022-05-17 15:25 | 46.0018 | oxy_ch_8 (PSt7-10) | 2022-05-17 09:58 | default | 280.1854 | μmol/L | 18.579 | °C | 1026 | hPa | Humid | 0 | 0 | 0 | 23.161 | 145501.7407 | 302183.7608 | 33.25 | 68.6
6674 | 2022-05-17 15:25 | 46.3349 | oxy_ch_8 (PSt7-10) | 2022-05-17 09:58 | default | 280.115 | μmol/L | 18.579 | °C | 1026 | hPa | Humid | 0 | 0 | 0 | 23.164 | 145493.228 | 302165.4538 | 33.25 | 68.6
6684 | 2022-05-17 15:25 | 46.6688 | oxy_ch_8 (PSt7-10) | 2022-05-17 09:58 | default | 280.1927 | μmol/L | 18.5729 | °C | 1026 | hPa | Humid | 0 | 0 | 0 | 23.163 | 145487.144 | 302163.5921 | 33.25 | 68.6
6694 | 2022-05-17 15:26 | 47.0018 | oxy_ch_8 (PSt7-10) | 2022-05-17 09:58 | default | 280.2396 | μmol/L | 18.5729 | °C | 1026 | hPa | Humid | 0 | 0 | 0 | 23.161 | 145481.2644 | 302161.9887 | 33.25 | 68.6
6704 | 2022-05-17 15:26 | 47.3349 | oxy_ch_8 (PSt7-10) | 2022-05-17 09:58 | default | 280.1458 | μmol/L | 18.5729 | °C | 1026 | hPa | Humid | 0 | 0 | 0 | 23.165 | 145475.4314 | 302159.4653 | 33.25 | 68.6
6714 | 2022-05-17 15:26 | 47.6689 | oxy_ch_8 (PSt7-10) | 2022-05-17 09:58 | default | 280.3245 | μmol/L | 18.5607 | °C | 1026 | hPa | Humid | 0 | 0 | 0 | 23.162 | 145471.1351 | 302169.6399 | 33.25 | 68.6
6724 | 2022-05-17 15:27 | 48.0021 | oxy_ch_8 (PSt7-10) | 2022-05-17 09:58 | default | 280.2234 | μmol/L | 18.5668 | °C | 1026 | hPa | Humid | 0 | 0 | 0 | 23.164 | 145457.5049 | 302160.1835 | 33.25 | 68.6
6734 | 2022-05-17 15:27 | 48.3353 | oxy_ch_8 (PSt7-10) | 2022-05-17 09:58 | default | 280.1765 | μmol/L | 18.5668 | °C | 1026 | hPa | Humid | 0 | 0 | 0 | 23.166 | 145449.4636 | 302157.6286 | 33.25 | 68.6
6744 | 2022-05-17 15:27 | 48.6683 | oxy_ch_8 (PSt7-10) | 2022-05-17 09:58 | default | 280.3245 | μmol/L | 18.5607 | °C | 1026 | hPa | Humid | 0 | 0 | 0 | 23.162 | 145448.4496 | 302169.8652 | 33.25 | 68.6
6754 | 2022-05-17 15:28 | 49.0022 | oxy_ch_8 (PSt7-10) | 2022-05-17 09:58 | default | 280.2541 | μmol/L | 18.5607 | °C | 1026 | hPa | Humid | 0 | 0 | 0 | 23.165 | 145442.1697 | 302142.4292 | 33.25 | 68.6
6764 | 2022-05-17 15:28 | 49.3355 | oxy_ch_8 (PSt7-10) | 2022-05-17 09:58 | default | 280.2541 | μmol/L | 18.5607 | °C | 1026 | hPa | Humid | 0 | 0 | 0 | 23.165 | 145431.2325 | 302137.6917 | 33.25 | 68.6
6774 | 2022-05-17 15:28 | 49.6688 | oxy_ch_8 (PSt7-10) | 2022-05-17 09:58 | default | 280.301 | μmol/L | 18.5607 | °C | 1026 | hPa | Humid | 0 | 0 | 0 | 23.163 | 145426.9575 | 302130.5888 | 33.25 | 68.6
6784 | 2022-05-17 15:29 | 50.0018 | oxy_ch_8 (PSt7-10) | 2022-05-17 09:58 | default | 280.3318 | μmol/L | 18.5546 | °C | 1026 | hPa | Humid | 0 | 0 | 0 | 23.164 | 145428.0329 | 302129.5367 | 33.25 | 68.6
6794 | 2022-05-17 15:29 | 50.3353 | oxy_ch_8 (PSt7-10) | 2022-05-17 09:58 | default | 280.3787 | μmol/L | 18.5546 | °C | 1026 | hPa | Humid | 0 | 0 | 0 | 23.162 | 145412.9393 | 302123.6176 | 33.25 | 68.6
6804 | 2022-05-17 15:29 | 50.6686 | oxy_ch_8 (PSt7-10) | 2022-05-17 09:58 | default | 280.386 | μmol/L | 18.5486 | °C | 1026 | hPa | Humid | 0 | 0 | 0 | 23.164 | 145406.1992 | 302108.5867 | 33.25 | 68.6
6814 | 2022-05-17 15:30 | 51.0018 | oxy_ch_8 (PSt7-10) | 2022-05-17 09:58 | default | 280.2849 | μmol/L | 18.5546 | °C | 1026 | hPa | Humid | 0 | 0 | 0 | 23.166 | 145395.2348 | 302113.9318 | 33.25 | 68.6
6824 | 2022-05-17 15:30 | 51.335 | oxy_ch_8 (PSt7-10) | 2022-05-17 09:58 | default | 280.3699 | μmol/L | 18.5425 | °C | 1026 | hPa | Humid | 0 | 0 | 0 | 23.167 | 145395.5421 | 302103.1765 | 33.25 | 68.6
6834 | 2022-05-17 15:30 | 51.6682 | oxy_ch_8 (PSt7-10) | 2022-05-17 09:58 | default | 280.2849 | μmol/L | 18.5546 | °C | 1026 | hPa | Humid | 0 | 0 | 0 | 23.166 | 145382.0964 | 302108.652 | 33.25 | 68.6
6844 | 2022-05-17 15:31 | 52.002 | oxy_ch_8 (PSt7-10) | 2022-05-17 09:58 | default | 280.3391 | μmol/L | 18.5486 | °C | 1026 | hPa | Humid | 0 | 0 | 0 | 23.166 | 145382.2433 | 302091.627 | 33.25 | 68.6
6854 | 2022-05-17 15:31 | 52.3351 | oxy_ch_8 (PSt7-10) | 2022-05-17 09:58 | default | 280.3626 | μmol/L | 18.5486 | °C | 1026 | hPa | Humid | 0 | 0 | 0 | 23.165 | 145370.9317 | 302097.266 | 33.25 | 68.6
6864 | 2022-05-17 15:31 | 52.6682 | oxy_ch_8 (PSt7-10) | 2022-05-17 09:58 | default | 280.4168 | μmol/L | 18.5425 | °C | 1026 | hPa | Humid | 0 | 0 | 0 | 23.165 | 145366.9285 | 302104.5527 | 33.25 | 68.6
6874 | 2022-05-17 15:32 | 53.0021 | oxy_ch_8 (PSt7-10) | 2022-05-17 09:58 | default | 280.4241 | μmol/L | 18.5364 | °C | 1026 | hPa | Humid | 0 | 0 | 0 | 23.167 | 145363.2755 | 302098.1696 | 33.25 | 68.6
6884 | 2022-05-17 15:32 | 53.3351 | oxy_ch_8 (PSt7-10) | 2022-05-17 09:58 | default | 280.3933 | μmol/L | 18.5425 | °C | 1026 | hPa | Humid | 0 | 0 | 0 | 23.166 | 145361.3277 | 302102.5114 | 33.25 | 68.6
6894 | 2022-05-17 15:32 | 53.6682 | oxy_ch_8 (PSt7-10) | 2022-05-17 09:58 | default | 280.4403 | μmol/L | 18.5425 | °C | 1026 | hPa | Humid | 0 | 0 | 0 | 23.164 | 145355.9218 | 302090.5806 | 33.25 | 68.6
6904 | 2022-05-17 15:33 | 54.0023 | oxy_ch_8 (PSt7-10) | 2022-05-17 09:58 | default | 280.323 | μmol/L | 18.5425 | °C | 1026 | hPa | Humid | 0 | 0 | 0 | 23.169 | 145355.0261 | 302102.821 | 33.25 | 68.6
6914 | 2022-05-17 15:33 | 54.3354 | oxy_ch_8 (PSt7-10) | 2022-05-17 09:58 | default | 280.4006 | μmol/L | 18.5364 | °C | 1026 | hPa | Humid | 0 | 0 | 0 | 23.168 | 145351.5265 | 302093.5525 | 33.25 | 68.6
6924 | 2022-05-17 15:33 | 54.6685 | oxy_ch_8 (PSt7-10) | 2022-05-17 09:58 | default | 280.3845 | μmol/L | 18.5303 | °C | 1026 | hPa | Humid | 0 | 0 | 0 | 23.171 | 145341.0601 | 302083.6504 | 33.25 | 68.6
6934 | 2022-05-17 15:34 | 55.0018 | oxy_ch_8 (PSt7-10) | 2022-05-17 09:58 | default | 280.4314 | μmol/L | 18.5303 | °C | 1026 | hPa | Humid | 0 | 0 | 0 | 23.169 | 145336.9549 | 302097.1871 | 33.25 | 68.6
6944 | 2022-05-17 15:34 | 55.3349 | oxy_ch_8 (PSt7-10) | 2022-05-17 09:58 | default | 280.4006 | μmol/L | 18.5364 | °C | 1026 | hPa | Humid | 0 | 0 | 0 | 23.168 | 145335.2394 | 302090.7186 | 33.25 | 68.6
6954 | 2022-05-17 15:34 | 55.6689 | oxy_ch_8 (PSt7-10) | 2022-05-17 09:58 | default | 280.4784 | μmol/L | 18.5303 | °C | 1026 | hPa | Humid | 0 | 0 | 0 | 23.167 | 145334.1861 | 302082.5167 | 33.25 | 68.6
6964 | 2022-05-17 15:35 | 56.0022 | oxy_ch_8 (PSt7-10) | 2022-05-17 09:58 | default | 280.4314 | μmol/L | 18.5303 | °C | 1026 | hPa | Humid | 0 | 0 | 0 | 23.169 | 145318.8709 | 302078.5269 | 33.25 | 68.6
6974 | 2022-05-17 15:35 | 56.3354 | oxy_ch_8 (PSt7-10) | 2022-05-17 09:58 | default | 280.4857 | μmol/L | 18.5242 | °C | 1026 | hPa | Humid | 0 | 0 | 0 | 23.169 | 145324.7324 | 302075.6305 | 33.25 | 68.6
6984 | 2022-05-17 15:35 | 56.6684 | oxy_ch_8 (PSt7-10) | 2022-05-17 09:58 | default | 280.408 | μmol/L | 18.5303 | °C | 1026 | hPa | Humid | 0 | 0 | 0 | 23.17 | 145304.4349 | 302079.3391 | 33.25 | 68.6
6994 | 2022-05-17 15:36 | 57.0022 | oxy_ch_8 (PSt7-10) | 2022-05-17 09:58 | default | 280.4388 | μmol/L | 18.5242 | °C | 1026 | hPa | Humid | 0 | 0 | 0 | 23.171 | 145316.3512 | 302068.1905 | 33.25 | 68.6
7004 | 2022-05-17 15:36 | 57.3353 | oxy_ch_8 (PSt7-10) | 2022-05-17 09:58 | default | 280.4153 | μmol/L | 18.5242 | °C | 1026 | hPa | Humid | 0 | 0 | 0 | 23.172 | 145287.9849 | 302064.6596 | 33.25 | 68.6
7012 | 2022-05-17 15:36 | 57.6684 | oxy_ch_8 (PSt7-10) | 2022-05-17 09:58 | default | 280.361 | μmol/L | 18.5303 | °C | 1026 | hPa | Humid | 0 | 0 | 0 | 23.172 | 145281.0286 | 302057.6589 | 33.25 | 68.6