## Devices
Name | Type | Serial | FW-Version | Channels
SABD0002000012 | OXY-10 ST | SABD0002000012 | AAV2.0.0.13 | 10

## Sensors
Name | Analyte | Sensor ID | Sensor Type | Batch ID | Lot Nr | Created on
oxy_ch_5 | O2 | 194970699 | PSt7-10 | 000000-000 | 0000-00 | 2022-05-16 12:47

## Oxygen Calibrations
Sensor | Calibration Date | Cal0 [°] | T0 | T0 Unit | Cal2nd [°] | T2nd | T2nd Unit | pATM | pATM Unit | O2Cal2nd | O2Cal2nd Unit | Environment | f1 | m | dKSV1 | dKSV2 | dPhi1 | dPhi2 | Is PreSens Calibration
oxy_ch_5 (PSt7-10) | 2022-05-16 12:47 | 55.57 | 20 | °C | 22.74 | 20 | °C | 985 | hPa | 100 | %a.s. | Humid | 0.857 | 12.4 | 0.000374 | 0 | -0.01834 | -9e-05 | FALSE

## Annotations
Date | Delta T [min] | Device | Channel | User | Annotation

## Info
Software Version | 2.1.0.443
Exported at | 2022-05-18 12:20

## SABD0002000012, Ch 1
Id | Date | Delta T [min] | Sensor | Calibration | User | Oxygen | Oxygen Unit | Temperature | Temperature Unit | Pressure | Pressure Unit | Mode | Salinity [pmil] | User Signal Intensity | Error | Phase [°] | Amplitude [µV] | Reference Amplitude [µV] | Signal LED Current | Reference LED Current | Battery [V]
2080 | 2022-05-18 11:35 | 0 | oxy_ch_5 (PSt7-10) | 2022-05-16 12:47 | default | 311.8451 | μmol/L | 18.3523 | °C | 1018 | hPa | Humid | 0 | 0 | 0 | 21.879 | 111519.5197 | 268752.401 | 36.4 | 83.1
2090 | 2022-05-18 11:35 | 0.3283 | oxy_ch_5 (PSt7-10) | 2022-05-16 12:47 | default | 311.738 | μmol/L | 18.3523 | °C | 1018 | hPa | Humid | 0 | 0 | 0 | 21.883 | 111467.7501 | 268738.2915 | 36.4 | 83.1
2100 | 2022-05-18 11:35 | 0.66117 | oxy_ch_5 (PSt7-10) | 2022-05-16 12:47 | default | 311.7254 | μmol/L | 18.3401 | °C | 1018 | hPa | Humid | 0 | 0 | 0 | 21.888 | 111449.6206 | 268736.4656 | 36.4 | 83.1
2110 | 2022-05-18 11:36 | 0.99459 | oxy_ch_5 (PSt7-10) | 2022-05-16 12:47 | default | 311.4649 | μmol/L | 18.3339 | °C | 1018 | hPa | Humid | 0 | 0 | 0 | 21.9 | 111482.3244 | 268741.4582 | 36.4 | 83.1
2120 | 2022-05-18 11:36 | 1.3282 | oxy_ch_5 (PSt7-10) | 2022-05-16 12:47 | default | 311.4185 | μmol/L | 18.3278 | °C | 1018 | hPa | Humid | 0 | 0 | 0 | 21.904 | 111468.5258 | 268720.7485 | 36.4 | 83.1
2130 | 2022-05-18 11:36 | 1.6618 | oxy_ch_5 (PSt7-10) | 2022-05-16 12:47 | default | 311.4185 | μmol/L | 18.3278 | °C | 1018 | hPa | Humid | 0 | 0 | 0 | 21.904 | 111432.0827 | 268712.9726 | 36.4 | 83.1
2140 | 2022-05-18 11:37 | 1.9946 | oxy_ch_5 (PSt7-10) | 2022-05-16 12:47 | default | 311.292 | μmol/L | 18.3217 | °C | 1018 | hPa | Humid | 0 | 0 | 0 | 21.911 | 111380.9078 | 268696.2302 | 36.4 | 83.1
2150 | 2022-05-18 11:37 | 2.3282 | oxy_ch_5 (PSt7-10) | 2022-05-16 12:47 | default | 311.2991 | μmol/L | 18.3156 | °C | 1018 | hPa | Humid | 0 | 0 | 0 | 21.913 | 111313.7504 | 268693.4525 | 36.4 | 83.1
2160 | 2022-05-18 11:37 | 2.6616 | oxy_ch_5 (PSt7-10) | 2022-05-16 12:47 | default | 311.4595 | μmol/L | 18.3156 | °C | 1018 | hPa | Humid | 0 | 0 | 0 | 21.907 | 111271.2331 | 268686.155 | 36.4 | 83.1
2170 | 2022-05-18 11:38 | 2.9951 | oxy_ch_5 (PSt7-10) | 2022-05-16 12:47 | default | 311.1852 | μmol/L | 18.3217 | °C | 1018 | hPa | Humid | 0 | 0 | 0 | 21.915 | 111241.1244 | 268673.4335 | 36.4 | 83.1
2180 | 2022-05-18 11:38 | 3.3279 | oxy_ch_5 (PSt7-10) | 2022-05-16 12:47 | default | 311.3864 | μmol/L | 18.3094 | °C | 1018 | hPa | Humid | 0 | 0 | 0 | 21.912 | 111218.3643 | 268670.0899 | 36.4 | 83.1
2190 | 2022-05-18 11:38 | 3.6615 | oxy_ch_5 (PSt7-10) | 2022-05-16 12:47 | default | 311.3811 | μmol/L | 18.2911 | °C | 1018 | hPa | Humid | 0 | 0 | 0 | 21.919 | 111197.7151 | 268649.704 | 36.4 | 83.1
2200 | 2022-05-18 11:39 | 3.9951 | oxy_ch_5 (PSt7-10) | 2022-05-16 12:47 | default | 311.3276 | μmol/L | 18.2911 | °C | 1018 | hPa | Humid | 0 | 0 | 0 | 21.921 | 111173.1927 | 268646.0423 | 36.4 | 83.1
2210 | 2022-05-18 11:39 | 4.3279 | oxy_ch_5 (PSt7-10) | 2022-05-16 12:47 | default | 311.3954 | μmol/L | 18.2788 | °C | 1018 | hPa | Humid | 0 | 0 | 0 | 21.923 | 111173.0603 | 268644.8354 | 36.4 | 83.1
2220 | 2022-05-18 11:39 | 4.6614 | oxy_ch_5 (PSt7-10) | 2022-05-16 12:47 | default | 311.4221 | μmol/L | 18.2788 | °C | 1018 | hPa | Humid | 0 | 0 | 0 | 21.922 | 111166.8587 | 268640.1898 | 36.4 | 83.1
2230 | 2022-05-18 11:40 | 4.9951 | oxy_ch_5 (PSt7-10) | 2022-05-16 12:47 | default | 311.3152 | μmol/L | 18.2788 | °C | 1018 | hPa | Humid | 0 | 0 | 0 | 21.926 | 111153.0951 | 268645.196 | 36.4 | 83.1
2240 | 2022-05-18 11:40 | 5.328 | oxy_ch_5 (PSt7-10) | 2022-05-16 12:47 | default | 311.3758 | μmol/L | 18.2727 | °C | 1018 | hPa | Humid | 0 | 0 | 0 | 21.926 | 111147.1675 | 268631.8848 | 36.4 | 83.1
2250 | 2022-05-18 11:40 | 5.6614 | oxy_ch_5 (PSt7-10) | 2022-05-16 12:47 | default | 311.4436 | μmol/L | 18.2604 | °C | 1018 | hPa | Humid | 0 | 0 | 0 | 21.928 | 111107.3705 | 268614.2937 | 36.4 | 83.1
2260 | 2022-05-18 11:41 | 5.995 | oxy_ch_5 (PSt7-10) | 2022-05-16 12:47 | default | 311.3902 | μmol/L | 18.2604 | °C | 1018 | hPa | Humid | 0 | 0 | 0 | 21.93 | 111095.7031 | 268615.9542 | 36.4 | 83.1
2270 | 2022-05-18 11:41 | 6.3277 | oxy_ch_5 (PSt7-10) | 2022-05-16 12:47 | default | 311.4775 | μmol/L | 18.2543 | °C | 1018 | hPa | Humid | 0 | 0 | 0 | 21.929 | 111092.2518 | 268612.6856 | 36.4 | 83.1
2280 | 2022-05-18 11:41 | 6.6614 | oxy_ch_5 (PSt7-10) | 2022-05-16 12:47 | default | 311.2905 | μmol/L | 18.2543 | °C | 1018 | hPa | Humid | 0 | 0 | 0 | 21.936 | 111101.9425 | 268607.2491 | 36.4 | 83.1
2290 | 2022-05-18 11:42 | 6.995 | oxy_ch_5 (PSt7-10) | 2022-05-16 12:47 | default | 311.3779 | μmol/L | 18.2482 | °C | 1018 | hPa | Humid | 0 | 0 | 0 | 21.935 | 111081.0975 | 268610.2718 | 36.4 | 83.1
2300 | 2022-05-18 11:42 | 7.3279 | oxy_ch_5 (PSt7-10) | 2022-05-16 12:47 | default | 311.3316 | μmol/L | 18.2421 | °C | 1018 | hPa | Humid | 0 | 0 | 0 | 21.939 | 111044.2102 | 268592.2691 | 36.4 | 83.1
2310 | 2022-05-18 11:42 | 7.6615 | oxy_ch_5 (PSt7-10) | 2022-05-16 12:47 | default | 311.2782 | μmol/L | 18.2421 | °C | 1018 | hPa | Humid | 0 | 0 | 0 | 21.941 | 111036.0913 | 268591.3502 | 36.4 | 83.1
2320 | 2022-05-18 11:43 | 7.9944 | oxy_ch_5 (PSt7-10) | 2022-05-16 12:47 | default | 311.4529 | μmol/L | 18.2298 | °C | 1018 | hPa | Humid | 0 | 0 | 0 | 21.939 | 111029.1898 | 268581.6462 | 36.4 | 83.1
2330 | 2022-05-18 11:43 | 8.3279 | oxy_ch_5 (PSt7-10) | 2022-05-16 12:47 | default | 311.4869 | μmol/L | 18.2237 | °C | 1018 | hPa | Humid | 0 | 0 | 0 | 21.94 | 111020.5494 | 268574.9636 | 36.4 | 83.1
2340 | 2022-05-18 11:43 | 8.6616 | oxy_ch_5 (PSt7-10) | 2022-05-16 12:47 | default | 311.4674 | μmol/L | 18.2176 | °C | 1018 | hPa | Humid | 0 | 0 | 0 | 21.943 | 111011.4715 | 268587.0134 | 36.4 | 83.1
2350 | 2022-05-18 11:44 | 8.9948 | oxy_ch_5 (PSt7-10) | 2022-05-16 12:47 | default | 311.4746 | μmol/L | 18.2115 | °C | 1018 | hPa | Humid | 0 | 0 | 0 | 21.945 | 111008.6504 | 268576.2051 | 36.4 | 83.1
2360 | 2022-05-18 11:44 | 9.3284 | oxy_ch_5 (PSt7-10) | 2022-05-16 12:47 | default | 311.4285 | μmol/L | 18.2053 | °C | 1018 | hPa | Humid | 0 | 0 | 0 | 21.949 | 111001.1451 | 268574.6595 | 36.4 | 83.1
2370 | 2022-05-18 11:44 | 9.6612 | oxy_ch_5 (PSt7-10) | 2022-05-16 12:47 | default | 311.4891 | μmol/L | 18.1992 | °C | 1018 | hPa | Humid | 0 | 0 | 0 | 21.949 | 111010.4937 | 268567.6948 | 36.4 | 83.1
2380 | 2022-05-18 11:45 | 9.9948 | oxy_ch_5 (PSt7-10) | 2022-05-16 12:47 | default | 311.2755 | μmol/L | 18.1992 | °C | 1018 | hPa | Humid | 0 | 0 | 0 | 21.957 | 111034.8839 | 268568.5189 | 36.4 | 83.1
2390 | 2022-05-18 11:45 | 10.3277 | oxy_ch_5 (PSt7-10) | 2022-05-16 12:47 | default | 310.9168 | μmol/L | 18.187 | °C | 1018 | hPa | Humid | 0 | 0 | 0 | 21.975 | 111144.8558 | 268546.7812 | 36.4 | 83.1
2400 | 2022-05-18 11:45 | 10.6614 | oxy_ch_5 (PSt7-10) | 2022-05-16 12:47 | default | 309.8797 | μmol/L | 18.187 | °C | 1018 | hPa | Humid | 0 | 0 | 0 | 22.014 | 111317.5474 | 268549.3331 | 36.4 | 83.1
2410 | 2022-05-18 11:46 | 10.9944 | oxy_ch_5 (PSt7-10) | 2022-05-16 12:47 | default | 308.7678 | μmol/L | 18.187 | °C | 1018 | hPa | Humid | 0 | 0 | 0 | 22.056 | 111535.5884 | 268536.9578 | 36.4 | 83.1
2420 | 2022-05-18 11:46 | 11.3282 | oxy_ch_5 (PSt7-10) | 2022-05-16 12:47 | default | 307.6419 | μmol/L | 18.1808 | °C | 1018 | hPa | Humid | 0 | 0 | 0 | 22.101 | 111795.2321 | 268550.2708 | 36.4 | 83.1
2430 | 2022-05-18 11:46 | 11.6614 | oxy_ch_5 (PSt7-10) | 2022-05-16 12:47 | default | 307.4465 | μmol/L | 18.1686 | °C | 1018 | hPa | Humid | 0 | 0 | 0 | 22.113 | 111838.6654 | 268535.186 | 36.4 | 83.1
2440 | 2022-05-18 11:47 | 11.995 | oxy_ch_5 (PSt7-10) | 2022-05-16 12:47 | default | 307.623 | μmol/L | 18.1747 | °C | 1018 | hPa | Humid | 0 | 0 | 0 | 22.104 | 111791.7141 | 268533.7127 | 36.4 | 83.1
2450 | 2022-05-18 11:47 | 12.3282 | oxy_ch_5 (PSt7-10) | 2022-05-16 12:47 | default | 307.4465 | μmol/L | 18.1686 | °C | 1018 | hPa | Humid | 0 | 0 | 0 | 22.113 | 111838.5238 | 268529.9559 | 36.4 | 83.1
2460 | 2022-05-18 11:47 | 12.6618 | oxy_ch_5 (PSt7-10) | 2022-05-16 12:47 | default | 306.2672 | μmol/L | 18.1686 | °C | 1018 | hPa | Humid | 0 | 0 | 0 | 22.158 | 112053.1514 | 268519.3653 | 36.4 | 83.1
2470 | 2022-05-18 11:48 | 12.9945 | oxy_ch_5 (PSt7-10) | 2022-05-16 12:47 | default | 304.9339 | μmol/L | 18.1502 | °C | 1018 | hPa | Humid | 0 | 0 | 0 | 22.216 | 112366.9094 | 268510.2687 | 36.4 | 83.1
2480 | 2022-05-18 11:48 | 13.3277 | oxy_ch_5 (PSt7-10) | 2022-05-16 12:47 | default | 304.9339 | μmol/L | 18.1502 | °C | 1018 | hPa | Humid | 0 | 0 | 0 | 22.216 | 112366.0279 | 268504.865 | 36.4 | 83.1
2490 | 2022-05-18 11:48 | 13.6614 | oxy_ch_5 (PSt7-10) | 2022-05-16 12:47 | default | 304.0442 | μmol/L | 18.1563 | °C | 1018 | hPa | Humid | 0 | 0 | 0 | 22.248 | 112524.0231 | 268489.1596 | 36.4 | 83.1
2500 | 2022-05-18 11:49 | 13.995 | oxy_ch_5 (PSt7-10) | 2022-05-16 12:47 | default | 302.5358 | μmol/L | 18.1441 | °C | 1018 | hPa | Humid | 0 | 0 | 0 | 22.311 | 112873.0057 | 268489.8961 | 36.4 | 83.1
2510 | 2022-05-18 11:49 | 14.328 | oxy_ch_5 (PSt7-10) | 2022-05-16 12:47 | default | 299.9858 | μmol/L | 18.1563 | °C | 1018 | hPa | Humid | 0 | 0 | 0 | 22.406 | 113395.9731 | 268479.0826 | 36.4 | 83.1
2520 | 2022-05-18 11:49 | 14.6619 | oxy_ch_5 (PSt7-10) | 2022-05-16 12:47 | default | 299.3219 | μmol/L | 18.138 | °C | 1018 | hPa | Humid | 0 | 0 | 0 | 22.439 | 113543.75 | 268477.8611 | 36.4 | 83.1
2530 | 2022-05-18 11:50 | 14.9944 | oxy_ch_5 (PSt7-10) | 2022-05-16 12:47 | default | 298.5688 | μmol/L | 18.1319 | °C | 1018 | hPa | Humid | 0 | 0 | 0 | 22.471 | 113718.8319 | 268455.0076 | 36.4 | 83.1
2540 | 2022-05-18 11:50 | 15.3285 | oxy_ch_5 (PSt7-10) | 2022-05-16 12:47 | default | 297.8862 | μmol/L | 18.1319 | °C | 1018 | hPa | Humid | 0 | 0 | 0 | 22.498 | 113873.8214 | 268447.9838 | 36.4 | 83.1
2550 | 2022-05-18 11:50 | 15.6617 | oxy_ch_5 (PSt7-10) | 2022-05-16 12:47 | default | 298.0959 | μmol/L | 18.1257 | °C | 1018 | hPa | Humid | 0 | 0 | 0 | 22.492 | 113858.1465 | 268456.4643 | 36.4 | 83.1
2560 | 2022-05-18 11:51 | 15.9946 | oxy_ch_5 (PSt7-10) | 2022-05-16 12:47 | default | 298.9717 | μmol/L | 18.1135 | °C | 1018 | hPa | Humid | 0 | 0 | 0 | 22.462 | 113648.4743 | 268450.1 | 36.4 | 83.1
2570 | 2022-05-18 11:51 | 16.3281 | oxy_ch_5 (PSt7-10) | 2022-05-16 12:47 | default | 300.9064 | μmol/L | 18.1135 | °C | 1018 | hPa | Humid | 0 | 0 | 0 | 22.386 | 113223.0726 | 268444.8315 | 36.4 | 83.1
2580 | 2022-05-18 11:51 | 16.6616 | oxy_ch_5 (PSt7-10) | 2022-05-16 12:47 | default | 301.513 | μmol/L | 18.1196 | °C | 1018 | hPa | Humid | 0 | 0 | 0 | 22.36 | 113052.4683 | 268436.1436 | 36.4 | 83.1
2590 | 2022-05-18 11:52 | 16.9945 | oxy_ch_5 (PSt7-10) | 2022-05-16 12:47 | default | 301.3669 | μmol/L | 18.1135 | °C | 1018 | hPa | Humid | 0 | 0 | 0 | 22.368 | 113081.068 | 268431.4096 | 36.4 | 83.1
2600 | 2022-05-18 11:52 | 17.3281 | oxy_ch_5 (PSt7-10) | 2022-05-16 12:47 | default | 301.0162 | μmol/L | 18.1074 | °C | 1018 | hPa | Humid | 0 | 0 | 0 | 22.384 | 113147.9319 | 268423.5628 | 36.4 | 83.1
2610 | 2022-05-18 11:52 | 17.6612 | oxy_ch_5 (PSt7-10) | 2022-05-16 12:47 | default | 300.4978 | μmol/L | 18.1135 | °C | 1018 | hPa | Humid | 0 | 0 | 0 | 22.402 | 113264.9313 | 268411.7492 | 36.4 | 83.1
2620 | 2022-05-18 11:53 | 17.995 | oxy_ch_5 (PSt7-10) | 2022-05-16 12:47 | default | 299.9702 | μmol/L | 18.1074 | °C | 1018 | hPa | Humid | 0 | 0 | 0 | 22.425 | 113382.6164 | 268399.9661 | 36.4 | 83.1
2630 | 2022-05-18 11:53 | 18.3281 | oxy_ch_5 (PSt7-10) | 2022-05-16 12:47 | default | 299.8073 | μmol/L | 18.0951 | °C | 1018 | hPa | Humid | 0 | 0 | 0 | 22.436 | 113435.2534 | 268408.7675 | 36.4 | 83.1
2640 | 2022-05-18 11:53 | 18.6611 | oxy_ch_5 (PSt7-10) | 2022-05-16 12:47 | default | 299.4692 | μmol/L | 18.1012 | °C | 1018 | hPa | Humid | 0 | 0 | 0 | 22.447 | 113471.2177 | 268413.7178 | 36.4 | 83.1
2650 | 2022-05-18 11:54 | 18.9948 | oxy_ch_5 (PSt7-10) | 2022-05-16 12:47 | default | 298.9439 | μmol/L | 18.0951 | °C | 1018 | hPa | Humid | 0 | 0 | 0 | 22.47 | 113557.4958 | 268398.7874 | 36.4 | 83.1
2660 | 2022-05-18 11:54 | 19.3278 | oxy_ch_5 (PSt7-10) | 2022-05-16 12:47 | default | 298.0936 | μmol/L | 18.1074 | °C | 1018 | hPa | Humid | 0 | 0 | 0 | 22.499 | 113741.6595 | 268396.6675 | 36.4 | 83.1
2670 | 2022-05-18 11:54 | 19.6618 | oxy_ch_5 (PSt7-10) | 2022-05-16 12:47 | default | 297.7807 | μmol/L | 18.0951 | °C | 1018 | hPa | Humid | 0 | 0 | 0 | 22.516 | 113830.4459 | 268386.5005 | 36.4 | 83.1
2680 | 2022-05-18 11:55 | 19.9948 | oxy_ch_5 (PSt7-10) | 2022-05-16 12:47 | default | 297.8542 | μmol/L | 18.0767 | °C | 1018 | hPa | Humid | 0 | 0 | 0 | 22.52 | 113837.3449 | 268373.2997 | 36.4 | 83.1
2690 | 2022-05-18 11:55 | 20.3278 | oxy_ch_5 (PSt7-10) | 2022-05-16 12:47 | default | 297.829 | μmol/L | 18.0767 | °C | 1018 | hPa | Humid | 0 | 0 | 0 | 22.521 | 113838.7193 | 268395.7796 | 36.4 | 83.1
2700 | 2022-05-18 11:55 | 20.6616 | oxy_ch_5 (PSt7-10) | 2022-05-16 12:47 | default | 298.3418 | μmol/L | 18.0706 | °C | 1018 | hPa | Humid | 0 | 0 | 0 | 22.503 | 113744.2109 | 268386.715 | 36.4 | 83.1
2710 | 2022-05-18 11:56 | 20.995 | oxy_ch_5 (PSt7-10) | 2022-05-16 12:47 | default | 298.0716 | μmol/L | 18.0645 | °C | 1018 | hPa | Humid | 0 | 0 | 0 | 22.516 | 113824.0149 | 268374.7704 | 36.4 | 83.1
2720 | 2022-05-18 11:56 | 21.3282 | oxy_ch_5 (PSt7-10) | 2022-05-16 12:47 | default | 298.9492 | μmol/L | 18.0706 | °C | 1018 | hPa | Humid | 0 | 0 | 0 | 22.479 | 113587.4582 | 268381.0468 | 36.4 | 83.1
2730 | 2022-05-18 11:56 | 21.6612 | oxy_ch_5 (PSt7-10) | 2022-05-16 12:47 | default | 298.6376 | μmol/L | 18.0767 | °C | 1018 | hPa | Humid | 0 | 0 | 0 | 22.489 | 113620.4029 | 268388.5634 | 36.4 | 83.1
2740 | 2022-05-18 11:57 | 21.9944 | oxy_ch_5 (PSt7-10) | 2022-05-16 12:47 | default | 298.1396 | μmol/L | 18.0706 | °C | 1018 | hPa | Humid | 0 | 0 | 0 | 22.511 | 113718.7794 | 268375.3728 | 36.4 | 83.1
2750 | 2022-05-18 11:57 | 22.3279 | oxy_ch_5 (PSt7-10) | 2022-05-16 12:47 | default | 297.1643 | μmol/L | 18.0645 | °C | 1018 | hPa | Humid | 0 | 0 | 0 | 22.552 | 113947.908 | 268368.924 | 36.4 | 83.1
2760 | 2022-05-18 11:57 | 22.6617 | oxy_ch_5 (PSt7-10) | 2022-05-16 12:47 | default | 297.3811 | μmol/L | 18.0522 | °C | 1018 | hPa | Humid | 0 | 0 | 0 | 22.548 | 113930.7095 | 268375.5301 | 36.4 | 83.1
2770 | 2022-05-18 11:58 | 22.9946 | oxy_ch_5 (PSt7-10) | 2022-05-16 12:47 | default | 297.5574 | μmol/L | 18.0522 | °C | 1018 | hPa | Humid | 0 | 0 | 0 | 22.541 | 113881.2116 | 268370.0753 | 36.4 | 83.1
2780 | 2022-05-18 11:58 | 23.3285 | oxy_ch_5 (PSt7-10) | 2022-05-16 12:47 | default | 297.4314 | μmol/L | 18.0522 | °C | 1018 | hPa | Humid | 0 | 0 | 0 | 22.546 | 113829.866 | 268368.0123 | 36.4 | 83.1
2790 | 2022-05-18 11:58 | 23.6617 | oxy_ch_5 (PSt7-10) | 2022-05-16 12:47 | default | 296.5344 | μmol/L | 18.0461 | °C | 1018 | hPa | Humid | 0 | 0 | 0 | 22.584 | 113975.3371 | 268370.9783 | 36.4 | 83.1
2800 | 2022-05-18 11:59 | 23.995 | oxy_ch_5 (PSt7-10) | 2022-05-16 12:47 | default | 295.4583 | μmol/L | 18.0461 | °C | 1018 | hPa | Humid | 0 | 0 | 0 | 22.627 | 114171.1414 | 268356.6805 | 36.4 | 83.1
2810 | 2022-05-18 11:59 | 24.328 | oxy_ch_5 (PSt7-10) | 2022-05-16 12:47 | default | 294.4786 | μmol/L | 18.0522 | °C | 1018 | hPa | Humid | 0 | 0 | 0 | 22.664 | 114363.739 | 268359.0024 | 36.4 | 83.1
2820 | 2022-05-18 11:59 | 24.6619 | oxy_ch_5 (PSt7-10) | 2022-05-16 12:47 | default | 293.7167 | μmol/L | 18.0461 | °C | 1018 | hPa | Humid | 0 | 0 | 0 | 22.697 | 114530.6657 | 268344.8189 | 36.4 | 83.1
2830 | 2022-05-18 12:00 | 24.9948 | oxy_ch_5 (PSt7-10) | 2022-05-16 12:47 | default | 292.9899 | μmol/L | 18.0339 | °C | 1018 | hPa | Humid | 0 | 0 | 0 | 22.731 | 114684.9861 | 268354.8256 | 36.4 | 83.1
2840 | 2022-05-18 12:00 | 25.3278 | oxy_ch_5 (PSt7-10) | 2022-05-16 12:47 | default | 292.6364 | μmol/L | 18.04 | °C | 1018 | hPa | Humid | 0 | 0 | 0 | 22.743 | 114755.7101 | 268337.5191 | 36.4 | 83.1
2850 | 2022-05-18 12:00 | 25.6615 | oxy_ch_5 (PSt7-10) | 2022-05-16 12:47 | default | 292.5949 | μmol/L | 18.0339 | °C | 1018 | hPa | Humid | 0 | 0 | 0 | 22.747 | 114809.397 | 268333.1575 | 36.4 | 83.1
2860 | 2022-05-18 12:01 | 25.995 | oxy_ch_5 (PSt7-10) | 2022-05-16 12:47 | default | 292.7183 | μmol/L | 18.0339 | °C | 1018 | hPa | Humid | 0 | 0 | 0 | 22.742 | 114763.9363 | 268335.82 | 36.4 | 83.1
2870 | 2022-05-18 12:01 | 26.328 | oxy_ch_5 (PSt7-10) | 2022-05-16 12:47 | default | 292.8911 | μmol/L | 18.0339 | °C | 1018 | hPa | Humid | 0 | 0 | 0 | 22.735 | 114710.5995 | 268331.3577 | 36.4 | 83.1
2880 | 2022-05-18 12:01 | 26.6616 | oxy_ch_5 (PSt7-10) | 2022-05-16 12:47 | default | 292.7755 | μmol/L | 18.0278 | °C | 1018 | hPa | Humid | 0 | 0 | 0 | 22.742 | 114723.231 | 268337.3282 | 36.4 | 83.1
2890 | 2022-05-18 12:02 | 26.9946 | oxy_ch_5 (PSt7-10) | 2022-05-16 12:47 | default | 292.6442 | μmol/L | 18.0339 | °C | 1018 | hPa | Humid | 0 | 0 | 0 | 22.745 | 114722.4151 | 268335.135 | 36.4 | 83.1
2900 | 2022-05-18 12:02 | 27.3284 | oxy_ch_5 (PSt7-10) | 2022-05-16 12:47 | default | 292.7183 | μmol/L | 18.0339 | °C | 1018 | hPa | Humid | 0 | 0 | 0 | 22.742 | 114689.3792 | 268344.2715 | 36.4 | 83.1
2910 | 2022-05-18 12:02 | 27.6614 | oxy_ch_5 (PSt7-10) | 2022-05-16 12:47 | default | 292.9912 | μmol/L | 18.0522 | °C | 1018 | hPa | Humid | 0 | 0 | 0 | 22.724 | 114571.0997 | 268324.7059 | 36.4 | 83.1
2920 | 2022-05-18 12:03 | 27.9944 | oxy_ch_5 (PSt7-10) | 2022-05-16 12:47 | default | 293.2462 | μmol/L | 18.0461 | °C | 1018 | hPa | Humid | 0 | 0 | 0 | 22.716 | 114494.0957 | 268318.4814 | 36.4 | 83.1
2930 | 2022-05-18 12:03 | 28.3282 | oxy_ch_5 (PSt7-10) | 2022-05-16 12:47 | default | 293.692 | μmol/L | 18.0461 | °C | 1018 | hPa | Humid | 0 | 0 | 0 | 22.698 | 114417.7347 | 268321.3951 | 36.4 | 83.1
2940 | 2022-05-18 12:03 | 28.6618 | oxy_ch_5 (PSt7-10) | 2022-05-16 12:47 | default | 293.9725 | μmol/L | 18.04 | °C | 1018 | hPa | Humid | 0 | 0 | 0 | 22.689 | 114325.7803 | 268329.9343 | 36.4 | 83.1
2950 | 2022-05-18 12:04 | 28.9947 | oxy_ch_5 (PSt7-10) | 2022-05-16 12:47 | default | 294.5844 | μmol/L | 18.0278 | °C | 1018 | hPa | Humid | 0 | 0 | 0 | 22.669 | 114223.6192 | 268335.5312 | 36.4 | 83.1
2960 | 2022-05-18 12:04 | 29.3286 | oxy_ch_5 (PSt7-10) | 2022-05-16 12:47 | default | 294.8333 | μmol/L | 18.0278 | °C | 1018 | hPa | Humid | 0 | 0 | 0 | 22.659 | 114154.8126 | 268330.1922 | 36.4 | 83.1
2970 | 2022-05-18 12:04 | 29.6614 | oxy_ch_5 (PSt7-10) | 2022-05-16 12:47 | default | 295.0903 | μmol/L | 18.0216 | °C | 1018 | hPa | Humid | 0 | 0 | 0 | 22.651 | 114112.0131 | 268331.0296 | 36.4 | 83.1
2980 | 2022-05-18 12:05 | 29.9951 | oxy_ch_5 (PSt7-10) | 2022-05-16 12:47 | default | 294.7664 | μmol/L | 18.0216 | °C | 1018 | hPa | Humid | 0 | 0 | 0 | 22.664 | 114154.3204 | 268340.8662 | 36.4 | 83.1
2990 | 2022-05-18 12:05 | 30.3283 | oxy_ch_5 (PSt7-10) | 2022-05-16 12:47 | default | 294.9984 | μmol/L | 18.0155 | °C | 1018 | hPa | Humid | 0 | 0 | 0 | 22.657 | 114141.0345 | 268330.8122 | 36.4 | 83.1
3000 | 2022-05-18 12:05 | 30.6613 | oxy_ch_5 (PSt7-10) | 2022-05-16 12:47 | default | 295.1323 | μmol/L | 18.0278 | °C | 1018 | hPa | Humid | 0 | 0 | 0 | 22.647 | 114068.2426 | 268326.4441 | 36.4 | 83.1
3010 | 2022-05-18 12:06 | 30.9951 | oxy_ch_5 (PSt7-10) | 2022-05-16 12:47 | default | 295.0482 | μmol/L | 18.0155 | °C | 1018 | hPa | Humid | 0 | 0 | 0 | 22.655 | 114118.9954 | 268340.6562 | 36.4 | 83.1
3020 | 2022-05-18 12:06 | 31.3281 | oxy_ch_5 (PSt7-10) | 2022-05-16 12:47 | default | 294.9735 | μmol/L | 18.0155 | °C | 1018 | hPa | Humid | 0 | 0 | 0 | 22.658 | 114114.5517 | 268336.3278 | 36.4 | 83.1
3030 | 2022-05-18 12:06 | 31.6617 | oxy_ch_5 (PSt7-10) | 2022-05-16 12:47 | default | 294.8568 | μmol/L | 18.0094 | °C | 1018 | hPa | Humid | 0 | 0 | 0 | 22.665 | 114142.0569 | 268343.2075 | 36.4 | 83.1
3040 | 2022-05-18 12:07 | 31.9947 | oxy_ch_5 (PSt7-10) | 2022-05-16 12:47 | default | 295.039 | μmol/L | 18.0033 | °C | 1018 | hPa | Humid | 0 | 0 | 0 | 22.66 | 114113.158 | 268343.244 | 36.4 | 83.1
3050 | 2022-05-18 12:07 | 32.3285 | oxy_ch_5 (PSt7-10) | 2022-05-16 12:47 | default | 295.1807 | μmol/L | 18.0094 | °C | 1018 | hPa | Humid | 0 | 0 | 0 | 22.652 | 114052.9809 | 268340.2717 | 36.4 | 83.1
3060 | 2022-05-18 12:07 | 32.6612 | oxy_ch_5 (PSt7-10) | 2022-05-16 12:47 | default | 295.5222 | μmol/L | 18.0155 | °C | 1018 | hPa | Humid | 0 | 0 | 0 | 22.636 | 113987.2873 | 268340.2028 | 36.4 | 83.1
3070 | 2022-05-18 12:08 | 32.9949 | oxy_ch_5 (PSt7-10) | 2022-05-16 12:47 | default | 295.3054 | μmol/L | 18.0094 | °C | 1018 | hPa | Humid | 0 | 0 | 0 | 22.647 | 114051.0902 | 268342.0713 | 36.4 | 83.1
3080 | 2022-05-18 12:08 | 33.3285 | oxy_ch_5 (PSt7-10) | 2022-05-16 12:47 | default | 295.3303 | μmol/L | 18.0094 | °C | 1018 | hPa | Humid | 0 | 0 | 0 | 22.646 | 114015.0169 | 268342.367 | 36.4 | 83.1
3090 | 2022-05-18 12:08 | 33.6612 | oxy_ch_5 (PSt7-10) | 2022-05-16 12:47 | default | 295.438 | μmol/L | 18.0033 | °C | 1018 | hPa | Humid | 0 | 0 | 0 | 22.644 | 114037.0195 | 268364.3165 | 36.4 | 83.1
3100 | 2022-05-18 12:09 | 33.995 | oxy_ch_5 (PSt7-10) | 2022-05-16 12:47 | default | 295.0639 | μmol/L | 18.0033 | °C | 1018 | hPa | Humid | 0 | 0 | 0 | 22.659 | 114105.9497 | 268374.9306 | 36.4 | 83.1
3110 | 2022-05-18 12:09 | 34.3279 | oxy_ch_5 (PSt7-10) | 2022-05-16 12:47 | default | 294.8973 | μmol/L | 17.9971 | °C | 1018 | hPa | Humid | 0 | 0 | 0 | 22.668 | 114145.9362 | 268372.7452 | 36.4 | 83.1
3120 | 2022-05-18 12:09 | 34.6617 | oxy_ch_5 (PSt7-10) | 2022-05-16 12:47 | default | 294.7821 | μmol/L | 18.0094 | °C | 1018 | hPa | Humid | 0 | 0 | 0 | 22.668 | 114142.8505 | 268367.723 | 36.4 | 83.1
3130 | 2022-05-18 12:10 | 34.9945 | oxy_ch_5 (PSt7-10) | 2022-05-16 12:47 | default | 294.6576 | μmol/L | 18.0094 | °C | 1018 | hPa | Humid | 0 | 0 | 0 | 22.673 | 114171.2352 | 268366.3588 | 36.4 | 83.1
3140 | 2022-05-18 12:10 | 35.3284 | oxy_ch_5 (PSt7-10) | 2022-05-16 12:47 | default | 294.5084 | μmol/L | 18.0094 | °C | 1018 | hPa | Humid | 0 | 0 | 0 | 22.679 | 114214.1291 | 268369.6105 | 36.4 | 83.1
3150 | 2022-05-18 12:10 | 35.6612 | oxy_ch_5 (PSt7-10) | 2022-05-16 12:47 | default | 294.6904 | μmol/L | 18.0033 | °C | 1018 | hPa | Humid | 0 | 0 | 0 | 22.674 | 114179.9159 | 268361.7247 | 36.4 | 83.1
3160 | 2022-05-18 12:11 | 35.9951 | oxy_ch_5 (PSt7-10) | 2022-05-16 12:47 | default | 294.7572 | μmol/L | 18.0094 | °C | 1018 | hPa | Humid | 0 | 0 | 0 | 22.669 | 114153.7976 | 268363.8475 | 36.4 | 83.1
3170 | 2022-05-18 12:11 | 36.328 | oxy_ch_5 (PSt7-10) | 2022-05-16 12:47 | default | 295.1137 | μmol/L | 18.0033 | °C | 1018 | hPa | Humid | 0 | 0 | 0 | 22.657 | 114100.3818 | 268362.6811 | 36.4 | 83.1
3180 | 2022-05-18 12:11 | 36.6612 | oxy_ch_5 (PSt7-10) | 2022-05-16 12:47 | default | 295.1059 | μmol/L | 18.0094 | °C | 1018 | hPa | Humid | 0 | 0 | 0 | 22.655 | 114070.4461 | 268363.9606 | 36.4 | 83.1
3190 | 2022-05-18 12:12 | 36.9949 | oxy_ch_5 (PSt7-10) | 2022-05-16 12:47 | default | 295.4287 | μmol/L | 17.991 | °C | 1018 | hPa | Humid | 0 | 0 | 0 | 22.649 | 114057.1427 | 268359.5048 | 36.4 | 83.1
3200 | 2022-05-18 12:12 | 37.3281 | oxy_ch_5 (PSt7-10) | 2022-05-16 12:47 | default | 295.304 | μmol/L | 17.991 | °C | 1018 | hPa | Humid | 0 | 0 | 0 | 22.654 | 114064.2102 | 268360.4736 | 36.4 | 83.1
3210 | 2022-05-18 12:12 | 37.6611 | oxy_ch_5 (PSt7-10) | 2022-05-16 12:47 | default | 295.2869 | μmol/L | 17.9849 | °C | 1018 | hPa | Humid | 0 | 0 | 0 | 22.657 | 114071.4651 | 268369.1049 | 36.4 | 83.1
3220 | 2022-05-18 12:13 | 37.9948 | oxy_ch_5 (PSt7-10) | 2022-05-16 12:47 | default | 295.0048 | μmol/L | 17.991 | °C | 1018 | hPa | Humid | 0 | 0 | 0 | 22.666 | 114107.9721 | 268372.0451 | 36.4 | 83.1
3230 | 2022-05-18 12:13 | 38.3279 | oxy_ch_5 (PSt7-10) | 2022-05-16 12:47 | default | 294.7637 | μmol/L | 17.9849 | °C | 1018 | hPa | Humid | 0 | 0 | 0 | 22.678 | 114162.6541 | 268370.9959 | 36.4 | 83.1
3240 | 2022-05-18 12:13 | 38.6616 | oxy_ch_5 (PSt7-10) | 2022-05-16 12:47 | default | 294.6144 | μmol/L | 17.9849 | °C | 1018 | hPa | Humid | 0 | 0 | 0 | 22.684 | 114191.0662 | 268368.1101 | 36.4 | 83.1
3250 | 2022-05-18 12:14 | 38.9945 | oxy_ch_5 (PSt7-10) | 2022-05-16 12:47 | default | 294.6144 | μmol/L | 17.9849 | °C | 1018 | hPa | Humid | 0 | 0 | 0 | 22.684 | 114107.4661 | 268359.2532 | 36.4 | 83.1
3260 | 2022-05-18 12:14 | 39.3284 | oxy_ch_5 (PSt7-10) | 2022-05-16 12:47 | default | 294.4901 | μmol/L | 17.9849 | °C | 1018 | hPa | Humid | 0 | 0 | 0 | 22.689 | 114092.4795 | 268358.3519 | 36.4 | 83.1
3270 | 2022-05-18 12:14 | 39.6615 | oxy_ch_5 (PSt7-10) | 2022-05-16 12:47 | default | 294.3737 | μmol/L | 17.9788 | °C | 1018 | hPa | Humid | 0 | 0 | 0 | 22.696 | 114083.3301 | 268354.739 | 36.4 | 83.1
3280 | 2022-05-18 12:15 | 39.9944 | oxy_ch_5 (PSt7-10) | 2022-05-16 12:47 | default | 294.3986 | μmol/L | 17.9788 | °C | 1018 | hPa | Humid | 0 | 0 | 0 | 22.695 | 114044.6411 | 268364.5326 | 36.4 | 83.1
3290 | 2022-05-18 12:15 | 40.3282 | oxy_ch_5 (PSt7-10) | 2022-05-16 12:47 | default | 294.4234 | μmol/L | 17.9788 | °C | 1018 | hPa | Humid | 0 | 0 | 0 | 22.694 | 114033.0149 | 268363.8614 | 36.4 | 83.1
3300 | 2022-05-18 12:15 | 40.6611 | oxy_ch_5 (PSt7-10) | 2022-05-16 12:47 | default | 294.3489 | μmol/L | 17.9788 | °C | 1018 | hPa | Humid | 0 | 0 | 0 | 22.697 | 114056.5237 | 268370.1886 | 36.4 | 83.1
3310 | 2022-05-18 12:16 | 40.9951 | oxy_ch_5 (PSt7-10) | 2022-05-16 12:47 | default | 294.3319 | μmol/L | 17.9726 | °C | 1018 | hPa | Humid | 0 | 0 | 0 | 22.7 | 113961.8496 | 268375.2655 | 36.4 | 83.1
3320 | 2022-05-18 12:16 | 41.3285 | oxy_ch_5 (PSt7-10) | 2022-05-16 12:47 | default | 294.1085 | μmol/L | 17.9726 | °C | 1018 | hPa | Humid | 0 | 0 | 0 | 22.709 | 113973.5576 | 268359.6025 | 36.4 | 83.1
3330 | 2022-05-18 12:16 | 41.6614 | oxy_ch_5 (PSt7-10) | 2022-05-16 12:47 | default | 293.6949 | μmol/L | 17.9665 | °C | 1018 | hPa | Humid | 0 | 0 | 0 | 22.728 | 114064.9259 | 268366.8502 | 36.4 | 83.1
3340 | 2022-05-18 12:17 | 41.9952 | oxy_ch_5 (PSt7-10) | 2022-05-16 12:47 | default | 293.39 | μmol/L | 17.9726 | °C | 1018 | hPa | Humid | 0 | 0 | 0 | 22.738 | 114105.7441 | 268364.4661 | 36.4 | 83.1
3350 | 2022-05-18 12:17 | 42.3281 | oxy_ch_5 (PSt7-10) | 2022-05-16 12:47 | default | 293.4889 | μmol/L | 17.9726 | °C | 1018 | hPa | Humid | 0 | 0 | 0 | 22.734 | 114108.9613 | 268361.9871 | 36.4 | 83.1
3360 | 2022-05-18 12:17 | 42.6619 | oxy_ch_5 (PSt7-10) | 2022-05-16 12:47 | default | 293.1427 | μmol/L | 17.9726 | °C | 1018 | hPa | Humid | 0 | 0 | 0 | 22.748 | 114143.5823 | 268369.1191 | 36.4 | 83.1
3370 | 2022-05-18 12:18 | 42.9948 | oxy_ch_5 (PSt7-10) | 2022-05-16 12:47 | default | 293.1753 | μmol/L | 17.9665 | °C | 1018 | hPa | Humid | 0 | 0 | 0 | 22.749 | 114117.2518 | 268361.9858 | 36.4 | 83.1
3380 | 2022-05-18 12:18 | 43.3278 | oxy_ch_5 (PSt7-10) | 2022-05-16 12:47 | default | 293.0271 | μmol/L | 17.9665 | °C | 1018 | hPa | Humid | 0 | 0 | 0 | 22.755 | 114134.3778 | 268352.4465 | 36.4 | 83.1
3390 | 2022-05-18 12:18 | 43.6615 | oxy_ch_5 (PSt7-10) | 2022-05-16 12:47 | default | 292.7881 | μmol/L | 17.9604 | °C | 1018 | hPa | Humid | 0 | 0 | 0 | 22.767 | 114196.1689 | 268358.9314 | 36.4 | 83.1
3400 | 2022-05-18 12:19 | 43.9944 | oxy_ch_5 (PSt7-10) | 2022-05-16 12:47 | default | 292.4508 | μmol/L | 17.9543 | °C | 1018 | hPa | Humid | 0 | 0 | 0 | 22.783 | 114278.0045 | 268343.3308 | 36.4 | 83.1
3410 | 2022-05-18 12:19 | 44.3284 | oxy_ch_5 (PSt7-10) | 2022-05-16 12:47 | default | 292.4676 | μmol/L | 17.9604 | °C | 1018 | hPa | Humid | 0 | 0 | 0 | 22.78 | 114269.2815 | 268350.7261 | 36.4 | 83.1