## Devices
Name | Type | Serial | FW-Version | Channels
SABD0002000012 | OXY-10 ST | SABD0002000012 | AAV2.0.0.13 | 10

## Sensors
Name | Analyte | Sensor ID | Sensor Type | Batch ID | Lot Nr | Created on
oxy_ch_4 | O2 | 140029203 | PSt7-10 | 000000-000 | 0000-00 | 2022-05-16 12:46

## Oxygen Calibrations
Sensor | Calibration Date | Cal0 [°] | T0 | T0 Unit | Cal2nd [°] | T2nd | T2nd Unit | pATM | pATM Unit | O2Cal2nd | O2Cal2nd Unit | Environment | f1 | m | dKSV1 | dKSV2 | dPhi1 | dPhi2 | Is PreSens Calibration
oxy_ch_4 (PSt7-10) | 2022-05-16 12:46 | 55.55 | 20 | °C | 22.17 | 20 | °C | 971 | hPa | 100 | %a.s. | Humid | 0.826 | 11.08 | 0.000401 | 0 | -0.01532 | -0.00012 | FALSE

## Annotations
Date | Delta T [min] | Device | Channel | User | Annotation

## Info
Software Version | 2.1.0.443
Exported at | 2022-05-18 12:20

## SABD0002000012, Ch 1
Id | Date | Delta T [min] | Sensor | Calibration | User | Oxygen | Oxygen Unit | Temperature | Temperature Unit | Pressure | Pressure Unit | Mode | Salinity [pmil] | User Signal Intensity | Error | Phase [°] | Amplitude [µV] | Reference Amplitude [µV] | Signal LED Current | Reference LED Current | Battery [V]
2079 | 2022-05-18 11:35 | 0 | oxy_ch_4 (PSt7-10) | 2022-05-16 12:46 | default | 281.7525 | μmol/L | 18.3113 | °C | 1018 | hPa | Humid | 0 | 0 | 0 | 22.332 | 42635.8623 | 293815.7359 | 28.7 | 67.6
2089 | 2022-05-18 11:35 | 0.33589 | oxy_ch_4 (PSt7-10) | 2022-05-16 12:46 | default | 281.6397 | μmol/L | 18.2991 | °C | 1018 | hPa | Humid | 0 | 0 | 0 | 22.341 | 42624.9249 | 293833.5506 | 28.7 | 67.6
2099 | 2022-05-18 11:35 | 0.66946 | oxy_ch_4 (PSt7-10) | 2022-05-16 12:46 | default | 281.48 | μmol/L | 18.3174 | °C | 1018 | hPa | Humid | 0 | 0 | 0 | 22.341 | 42530.8886 | 293826.0136 | 28.7 | 67.6
2109 | 2022-05-18 11:36 | 1.0031 | oxy_ch_4 (PSt7-10) | 2022-05-16 12:46 | default | 281.3539 | μmol/L | 18.3235 | °C | 1018 | hPa | Humid | 0 | 0 | 0 | 22.344 | 42530.8698 | 293822.5681 | 28.7 | 67.6
2119 | 2022-05-18 11:36 | 1.3358 | oxy_ch_4 (PSt7-10) | 2022-05-16 12:46 | default | 281.1638 | μmol/L | 18.3174 | °C | 1018 | hPa | Humid | 0 | 0 | 0 | 22.354 | 42526.6793 | 293830.8941 | 28.7 | 67.6
2129 | 2022-05-18 11:36 | 1.6695 | oxy_ch_4 (PSt7-10) | 2022-05-16 12:46 | default | 281.2611 | μmol/L | 18.3174 | °C | 1018 | hPa | Humid | 0 | 0 | 0 | 22.35 | 42526.2758 | 293820.4149 | 28.7 | 67.6
2139 | 2022-05-18 11:37 | 2.003 | oxy_ch_4 (PSt7-10) | 2022-05-16 12:46 | default | 281.2124 | μmol/L | 18.3174 | °C | 1018 | hPa | Humid | 0 | 0 | 0 | 22.352 | 42519.5077 | 293830.8753 | 28.7 | 67.6
2149 | 2022-05-18 11:37 | 2.3359 | oxy_ch_4 (PSt7-10) | 2022-05-16 12:46 | default | 280.9937 | μmol/L | 18.3174 | °C | 1018 | hPa | Humid | 0 | 0 | 0 | 22.361 | 42517.7454 | 293816.5274 | 28.7 | 67.6
2159 | 2022-05-18 11:37 | 2.6694 | oxy_ch_4 (PSt7-10) | 2022-05-16 12:46 | default | 280.9542 | μmol/L | 18.3052 | °C | 1018 | hPa | Humid | 0 | 0 | 0 | 22.367 | 42511.6608 | 293806.8016 | 28.7 | 67.6
2169 | 2022-05-18 11:38 | 3.003 | oxy_ch_4 (PSt7-10) | 2022-05-16 12:46 | default | 280.9497 | μmol/L | 18.3113 | °C | 1018 | hPa | Humid | 0 | 0 | 0 | 22.365 | 42508.5281 | 293790.9229 | 28.7 | 67.6
2179 | 2022-05-18 11:38 | 3.3357 | oxy_ch_4 (PSt7-10) | 2022-05-16 12:46 | default | 280.804 | μmol/L | 18.3113 | °C | 1018 | hPa | Humid | 0 | 0 | 0 | 22.371 | 42507.048 | 293797.7264 | 28.7 | 67.6
2189 | 2022-05-18 11:38 | 3.6692 | oxy_ch_4 (PSt7-10) | 2022-05-16 12:46 | default | 280.8768 | μmol/L | 18.3113 | °C | 1018 | hPa | Humid | 0 | 0 | 0 | 22.368 | 42510.7354 | 293780.866 | 28.7 | 67.6
2199 | 2022-05-18 11:39 | 4.0028 | oxy_ch_4 (PSt7-10) | 2022-05-16 12:46 | default | 280.804 | μmol/L | 18.3113 | °C | 1018 | hPa | Humid | 0 | 0 | 0 | 22.371 | 42510.5618 | 293783.9163 | 28.7 | 67.6
2209 | 2022-05-18 11:39 | 4.3364 | oxy_ch_4 (PSt7-10) | 2022-05-16 12:46 | default | 280.663 | μmol/L | 18.3052 | °C | 1018 | hPa | Humid | 0 | 0 | 0 | 22.379 | 42503.0404 | 293757.0608 | 28.7 | 67.6
2219 | 2022-05-18 11:39 | 4.6695 | oxy_ch_4 (PSt7-10) | 2022-05-16 12:46 | default | 280.6827 | μmol/L | 18.3113 | °C | 1018 | hPa | Humid | 0 | 0 | 0 | 22.376 | 42516.031 | 293766.6152 | 28.7 | 67.6
2229 | 2022-05-18 11:40 | 5.0031 | oxy_ch_4 (PSt7-10) | 2022-05-16 12:46 | default | 280.6191 | μmol/L | 18.2991 | °C | 1018 | hPa | Humid | 0 | 0 | 0 | 22.383 | 42511.9163 | 293758.493 | 28.7 | 67.6
2239 | 2022-05-18 11:40 | 5.3359 | oxy_ch_4 (PSt7-10) | 2022-05-16 12:46 | default | 280.6767 | μmol/L | 18.287 | °C | 1018 | hPa | Humid | 0 | 0 | 0 | 22.385 | 42519.4511 | 293748.8909 | 28.7 | 67.6
2249 | 2022-05-18 11:40 | 5.6693 | oxy_ch_4 (PSt7-10) | 2022-05-16 12:46 | default | 280.4297 | μmol/L | 18.293 | °C | 1018 | hPa | Humid | 0 | 0 | 0 | 22.393 | 42514.9157 | 293756.3757 | 28.7 | 67.6
2259 | 2022-05-18 11:41 | 6.0027 | oxy_ch_4 (PSt7-10) | 2022-05-16 12:46 | default | 280.5555 | μmol/L | 18.287 | °C | 1018 | hPa | Humid | 0 | 0 | 0 | 22.39 | 42519.7563 | 293735.1887 | 28.7 | 67.6
2269 | 2022-05-18 11:41 | 6.3363 | oxy_ch_4 (PSt7-10) | 2022-05-16 12:46 | default | 280.5646 | μmol/L | 18.2748 | °C | 1018 | hPa | Humid | 0 | 0 | 0 | 22.394 | 42523.0047 | 293718.0188 | 28.7 | 67.6
2279 | 2022-05-18 11:41 | 6.669 | oxy_ch_4 (PSt7-10) | 2022-05-16 12:46 | default | 280.5843 | μmol/L | 18.2809 | °C | 1018 | hPa | Humid | 0 | 0 | 0 | 22.391 | 42525.2801 | 293712.3387 | 28.7 | 67.6
2289 | 2022-05-18 11:42 | 7.0026 | oxy_ch_4 (PSt7-10) | 2022-05-16 12:46 | default | 280.6419 | μmol/L | 18.2687 | °C | 1018 | hPa | Humid | 0 | 0 | 0 | 22.393 | 42522.3222 | 293707.2243 | 28.7 | 67.6
2299 | 2022-05-18 11:42 | 7.3362 | oxy_ch_4 (PSt7-10) | 2022-05-16 12:46 | default | 280.327 | μmol/L | 18.2687 | °C | 1018 | hPa | Humid | 0 | 0 | 0 | 22.406 | 42526.7731 | 293701.9391 | 28.7 | 67.6
2309 | 2022-05-18 11:42 | 7.6697 | oxy_ch_4 (PSt7-10) | 2022-05-16 12:46 | default | 280.5254 | μmol/L | 18.2626 | °C | 1018 | hPa | Humid | 0 | 0 | 0 | 22.4 | 42517.2247 | 293700.4592 | 28.7 | 67.6
2319 | 2022-05-18 11:43 | 8.0026 | oxy_ch_4 (PSt7-10) | 2022-05-16 12:46 | default | 280.4284 | μmol/L | 18.2626 | °C | 1018 | hPa | Humid | 0 | 0 | 0 | 22.404 | 42524.6145 | 293702.655 | 28.7 | 67.6
2329 | 2022-05-18 11:43 | 8.336 | oxy_ch_4 (PSt7-10) | 2022-05-16 12:46 | default | 280.3604 | μmol/L | 18.2566 | °C | 1018 | hPa | Humid | 0 | 0 | 0 | 22.409 | 42524.673 | 293689.7706 | 28.7 | 67.6
2339 | 2022-05-18 11:43 | 8.6698 | oxy_ch_4 (PSt7-10) | 2022-05-16 12:46 | default | 280.3939 | μmol/L | 18.2444 | °C | 1018 | hPa | Humid | 0 | 0 | 0 | 22.412 | 42525.4728 | 293693.6533 | 28.7 | 67.6
2349 | 2022-05-18 11:44 | 9.0028 | oxy_ch_4 (PSt7-10) | 2022-05-16 12:46 | default | 280.3408 | μmol/L | 18.2505 | °C | 1018 | hPa | Humid | 0 | 0 | 0 | 22.412 | 42527.4271 | 293701.7439 | 28.7 | 67.6
2359 | 2022-05-18 11:44 | 9.3364 | oxy_ch_4 (PSt7-10) | 2022-05-16 12:46 | default | 280.4954 | μmol/L | 18.2383 | °C | 1018 | hPa | Humid | 0 | 0 | 0 | 22.41 | 42529.7361 | 293691.8029 | 28.7 | 67.6
2369 | 2022-05-18 11:44 | 9.6695 | oxy_ch_4 (PSt7-10) | 2022-05-16 12:46 | default | 280.3501 | μmol/L | 18.2383 | °C | 1018 | hPa | Humid | 0 | 0 | 0 | 22.416 | 42533.9775 | 293688.235 | 28.7 | 67.6
2379 | 2022-05-18 11:45 | 10.0031 | oxy_ch_4 (PSt7-10) | 2022-05-16 12:46 | default | 280.3789 | μmol/L | 18.2322 | °C | 1018 | hPa | Humid | 0 | 0 | 0 | 22.417 | 42531.9833 | 293668.3565 | 28.7 | 67.6
2389 | 2022-05-18 11:45 | 10.336 | oxy_ch_4 (PSt7-10) | 2022-05-16 12:46 | default | 280.4124 | μmol/L | 18.2201 | °C | 1018 | hPa | Humid | 0 | 0 | 0 | 22.42 | 42527.0586 | 293659.1922 | 28.7 | 67.6
2399 | 2022-05-18 11:45 | 10.6697 | oxy_ch_4 (PSt7-10) | 2022-05-16 12:46 | default | 280.3109 | μmol/L | 18.2261 | °C | 1018 | hPa | Humid | 0 | 0 | 0 | 22.422 | 42524.2735 | 293645.8495 | 28.7 | 67.6
2409 | 2022-05-18 11:46 | 11.0027 | oxy_ch_4 (PSt7-10) | 2022-05-16 12:46 | default | 280.5139 | μmol/L | 18.214 | °C | 1018 | hPa | Humid | 0 | 0 | 0 | 22.418 | 42527.7036 | 293653.6216 | 28.7 | 67.6
2419 | 2022-05-18 11:46 | 11.3364 | oxy_ch_4 (PSt7-10) | 2022-05-16 12:46 | default | 280.3398 | μmol/L | 18.2201 | °C | 1018 | hPa | Humid | 0 | 0 | 0 | 22.423 | 42529.375 | 293636.4047 | 28.7 | 67.6
2429 | 2022-05-18 11:46 | 11.6696 | oxy_ch_4 (PSt7-10) | 2022-05-16 12:46 | default | 280.1462 | μmol/L | 18.2201 | °C | 1018 | hPa | Humid | 0 | 0 | 0 | 22.431 | 42536.402 | 293649.682 | 28.7 | 67.6
2439 | 2022-05-18 11:47 | 12.0024 | oxy_ch_4 (PSt7-10) | 2022-05-16 12:46 | default | 280.243 | μmol/L | 18.2201 | °C | 1018 | hPa | Humid | 0 | 0 | 0 | 22.427 | 42529.495 | 293633.6427 | 28.7 | 67.6
2449 | 2022-05-18 11:47 | 12.3363 | oxy_ch_4 (PSt7-10) | 2022-05-16 12:46 | default | 280.2765 | μmol/L | 18.2079 | °C | 1018 | hPa | Humid | 0 | 0 | 0 | 22.43 | 42531.4073 | 293620.009 | 28.7 | 67.6
2459 | 2022-05-18 11:47 | 12.6692 | oxy_ch_4 (PSt7-10) | 2022-05-16 12:46 | default | 280.3585 | μmol/L | 18.1957 | °C | 1018 | hPa | Humid | 0 | 0 | 0 | 22.431 | 42521.3499 | 293613.6674 | 28.7 | 67.6
2469 | 2022-05-18 11:48 | 13.003 | oxy_ch_4 (PSt7-10) | 2022-05-16 12:46 | default | 280.3343 | μmol/L | 18.1957 | °C | 1018 | hPa | Humid | 0 | 0 | 0 | 22.432 | 42527.2055 | 293606.985 | 28.7 | 67.6
2479 | 2022-05-18 11:48 | 13.3359 | oxy_ch_4 (PSt7-10) | 2022-05-16 12:46 | default | 280.5764 | μmol/L | 18.1957 | °C | 1018 | hPa | Humid | 0 | 0 | 0 | 22.422 | 42532.161 | 293610.8552 | 28.7 | 67.6
2489 | 2022-05-18 11:48 | 13.6697 | oxy_ch_4 (PSt7-10) | 2022-05-16 12:46 | default | 280.3873 | μmol/L | 18.1897 | °C | 1018 | hPa | Humid | 0 | 0 | 0 | 22.432 | 42528.7452 | 293596.234 | 28.7 | 67.6
2499 | 2022-05-18 11:49 | 14.0029 | oxy_ch_4 (PSt7-10) | 2022-05-16 12:46 | default | 280.392 | μmol/L | 18.1836 | °C | 1018 | hPa | Humid | 0 | 0 | 0 | 22.434 | 42528.5378 | 293595.3204 | 28.7 | 67.6
2509 | 2022-05-18 11:49 | 14.3357 | oxy_ch_4 (PSt7-10) | 2022-05-16 12:46 | default | 280.0729 | μmol/L | 18.1897 | °C | 1018 | hPa | Humid | 0 | 0 | 0 | 22.445 | 42534.4705 | 293587.6418 | 28.7 | 67.6
2519 | 2022-05-18 11:49 | 14.6691 | oxy_ch_4 (PSt7-10) | 2022-05-16 12:46 | default | 280.2999 | μmol/L | 18.1775 | °C | 1018 | hPa | Humid | 0 | 0 | 0 | 22.44 | 42531.7852 | 293588.3142 | 28.7 | 67.6
2529 | 2022-05-18 11:50 | 15.0024 | oxy_ch_4 (PSt7-10) | 2022-05-16 12:46 | default | 280.3046 | μmol/L | 18.1714 | °C | 1018 | hPa | Humid | 0 | 0 | 0 | 22.442 | 42528.4728 | 293577.4152 | 28.7 | 67.6
2539 | 2022-05-18 11:50 | 15.3365 | oxy_ch_4 (PSt7-10) | 2022-05-16 12:46 | default | 280.2804 | μmol/L | 18.1714 | °C | 1018 | hPa | Humid | 0 | 0 | 0 | 22.443 | 42534.0584 | 293567.6766 | 28.7 | 67.6
2549 | 2022-05-18 11:50 | 15.6695 | oxy_ch_4 (PSt7-10) | 2022-05-16 12:46 | default | 279.9662 | μmol/L | 18.1714 | °C | 1018 | hPa | Humid | 0 | 0 | 0 | 22.456 | 42533.4839 | 293563.7009 | 28.7 | 67.6
2559 | 2022-05-18 11:51 | 16.0023 | oxy_ch_4 (PSt7-10) | 2022-05-16 12:46 | default | 280.3335 | μmol/L | 18.1653 | °C | 1018 | hPa | Humid | 0 | 0 | 0 | 22.443 | 42534.7382 | 293561.7396 | 28.7 | 67.6
2569 | 2022-05-18 11:51 | 16.3362 | oxy_ch_4 (PSt7-10) | 2022-05-16 12:46 | default | 279.9951 | μmol/L | 18.1653 | °C | 1018 | hPa | Humid | 0 | 0 | 0 | 22.457 | 42532.7631 | 293553.6165 | 28.7 | 67.6
2579 | 2022-05-18 11:51 | 16.6691 | oxy_ch_4 (PSt7-10) | 2022-05-16 12:46 | default | 280.3914 | μmol/L | 18.1532 | °C | 1018 | hPa | Humid | 0 | 0 | 0 | 22.445 | 42531.988 | 293554.6501 | 28.7 | 67.6
2589 | 2022-05-18 11:52 | 17.003 | oxy_ch_4 (PSt7-10) | 2022-05-16 12:46 | default | 280.1206 | μmol/L | 18.1592 | °C | 1018 | hPa | Humid | 0 | 0 | 0 | 22.454 | 42533.5707 | 293541.7545 | 28.7 | 67.6
2599 | 2022-05-18 11:52 | 17.3362 | oxy_ch_4 (PSt7-10) | 2022-05-16 12:46 | default | 280.2946 | μmol/L | 18.1532 | °C | 1018 | hPa | Humid | 0 | 0 | 0 | 22.449 | 42539.718 | 293544.3482 | 28.7 | 67.6
2609 | 2022-05-18 11:52 | 17.669 | oxy_ch_4 (PSt7-10) | 2022-05-16 12:46 | default | 280.3041 | μmol/L | 18.141 | °C | 1018 | hPa | Humid | 0 | 0 | 0 | 22.453 | 42535.6663 | 293531.0263 | 28.7 | 67.6
2619 | 2022-05-18 11:53 | 18.0028 | oxy_ch_4 (PSt7-10) | 2022-05-16 12:46 | default | 280.2315 | μmol/L | 18.141 | °C | 1018 | hPa | Humid | 0 | 0 | 0 | 22.456 | 42533.7661 | 293523.9706 | 28.7 | 67.6
2629 | 2022-05-18 11:53 | 18.3358 | oxy_ch_4 (PSt7-10) | 2022-05-16 12:46 | default | 280.159 | μmol/L | 18.141 | °C | 1018 | hPa | Humid | 0 | 0 | 0 | 22.459 | 42531.0518 | 293523.3604 | 28.7 | 67.6
2639 | 2022-05-18 11:53 | 18.6695 | oxy_ch_4 (PSt7-10) | 2022-05-16 12:46 | default | 280.0093 | μmol/L | 18.1471 | °C | 1018 | hPa | Humid | 0 | 0 | 0 | 22.463 | 42532.3945 | 293533.6611 | 28.7 | 67.6
2649 | 2022-05-18 11:54 | 19.0024 | oxy_ch_4 (PSt7-10) | 2022-05-16 12:46 | default | 280.2605 | μmol/L | 18.1349 | °C | 1018 | hPa | Humid | 0 | 0 | 0 | 22.457 | 42528.032 | 293518.0228 | 28.7 | 67.6
2659 | 2022-05-18 11:54 | 19.3362 | oxy_ch_4 (PSt7-10) | 2022-05-16 12:46 | default | 280.0913 | μmol/L | 18.1349 | °C | 1018 | hPa | Humid | 0 | 0 | 0 | 22.464 | 42534.7776 | 293510.5205 | 28.7 | 67.6
2669 | 2022-05-18 11:54 | 19.6692 | oxy_ch_4 (PSt7-10) | 2022-05-16 12:46 | default | 280.3861 | μmol/L | 18.1288 | °C | 1018 | hPa | Humid | 0 | 0 | 0 | 22.454 | 42537.4915 | 293510.6749 | 28.7 | 67.6
2679 | 2022-05-18 11:55 | 20.0031 | oxy_ch_4 (PSt7-10) | 2022-05-16 12:46 | default | 280.2941 | μmol/L | 18.1228 | °C | 1018 | hPa | Humid | 0 | 0 | 0 | 22.46 | 42533.541 | 293520.3011 | 28.7 | 67.6
2689 | 2022-05-18 11:55 | 20.3359 | oxy_ch_4 (PSt7-10) | 2022-05-16 12:46 | default | 280.0766 | μmol/L | 18.1228 | °C | 1018 | hPa | Humid | 0 | 0 | 0 | 22.469 | 42533.4927 | 293514.1528 | 28.7 | 67.6
2699 | 2022-05-18 11:55 | 20.6696 | oxy_ch_4 (PSt7-10) | 2022-05-16 12:46 | default | 280.2795 | μmol/L | 18.1106 | °C | 1018 | hPa | Humid | 0 | 0 | 0 | 22.465 | 42532.4146 | 293498.8208 | 28.7 | 67.6
2709 | 2022-05-18 11:56 | 21.0026 | oxy_ch_4 (PSt7-10) | 2022-05-16 12:46 | default | 280.2747 | μmol/L | 18.1167 | °C | 1018 | hPa | Humid | 0 | 0 | 0 | 22.463 | 42536.0281 | 293501.4293 | 28.7 | 67.6
2719 | 2022-05-18 11:56 | 21.3361 | oxy_ch_4 (PSt7-10) | 2022-05-16 12:46 | default | 280.3231 | μmol/L | 18.1167 | °C | 1018 | hPa | Humid | 0 | 0 | 0 | 22.461 | 42536.5077 | 293524.4127 | 28.7 | 67.6
2729 | 2022-05-18 11:56 | 21.6698 | oxy_ch_4 (PSt7-10) | 2022-05-16 12:46 | default | 280.0572 | μmol/L | 18.1167 | °C | 1018 | hPa | Humid | 0 | 0 | 0 | 22.472 | 42541.8621 | 293514.2255 | 28.7 | 67.6
2739 | 2022-05-18 11:57 | 22.0029 | oxy_ch_4 (PSt7-10) | 2022-05-16 12:46 | default | 280.3568 | μmol/L | 18.1045 | °C | 1018 | hPa | Humid | 0 | 0 | 0 | 22.464 | 42542.3613 | 293513.592 | 28.7 | 67.6
2749 | 2022-05-18 11:57 | 22.3358 | oxy_ch_4 (PSt7-10) | 2022-05-16 12:46 | default | 280.1393 | μmol/L | 18.1045 | °C | 1018 | hPa | Humid | 0 | 0 | 0 | 22.473 | 42542.3763 | 293511.695 | 28.7 | 67.6
2759 | 2022-05-18 11:57 | 22.6698 | oxy_ch_4 (PSt7-10) | 2022-05-16 12:46 | default | 280.2455 | μmol/L | 18.0923 | °C | 1018 | hPa | Humid | 0 | 0 | 0 | 22.473 | 42547.4275 | 293519.372 | 28.7 | 67.6
2769 | 2022-05-18 11:58 | 23.0028 | oxy_ch_4 (PSt7-10) | 2022-05-16 12:46 | default | 280.0474 | μmol/L | 18.0984 | °C | 1018 | hPa | Humid | 0 | 0 | 0 | 22.479 | 42549.9313 | 293510.5675 | 28.7 | 67.6
2779 | 2022-05-18 11:58 | 23.3358 | oxy_ch_4 (PSt7-10) | 2022-05-16 12:46 | default | 280.0281 | μmol/L | 18.0923 | °C | 1018 | hPa | Humid | 0 | 0 | 0 | 22.482 | 42543.5056 | 293496.6567 | 28.7 | 67.6
2789 | 2022-05-18 11:58 | 23.669 | oxy_ch_4 (PSt7-10) | 2022-05-16 12:46 | default | 280.2213 | μmol/L | 18.0923 | °C | 1018 | hPa | Humid | 0 | 0 | 0 | 22.474 | 42534.3451 | 293487.4901 | 28.7 | 67.6
2799 | 2022-05-18 11:59 | 24.003 | oxy_ch_4 (PSt7-10) | 2022-05-16 12:46 | default | 280.2166 | μmol/L | 18.0984 | °C | 1018 | hPa | Humid | 0 | 0 | 0 | 22.472 | 42537.0019 | 293492.5436 | 28.7 | 67.6
2809 | 2022-05-18 11:59 | 24.3361 | oxy_ch_4 (PSt7-10) | 2022-05-16 12:46 | default | 280.376 | μmol/L | 18.0802 | °C | 1018 | hPa | Humid | 0 | 0 | 0 | 22.472 | 42537.899 | 293475.6791 | 28.7 | 67.6
2819 | 2022-05-18 11:59 | 24.6692 | oxy_ch_4 (PSt7-10) | 2022-05-16 12:46 | default | 280.0329 | μmol/L | 18.0863 | °C | 1018 | hPa | Humid | 0 | 0 | 0 | 22.484 | 42541.5259 | 293473.6478 | 28.7 | 67.6
2829 | 2022-05-18 12:00 | 25.003 | oxy_ch_4 (PSt7-10) | 2022-05-16 12:46 | default | 280.0812 | μmol/L | 18.0863 | °C | 1018 | hPa | Humid | 0 | 0 | 0 | 22.482 | 42546.4034 | 293476.7052 | 28.7 | 67.6
2839 | 2022-05-18 12:00 | 25.3361 | oxy_ch_4 (PSt7-10) | 2022-05-16 12:46 | default | 280.1778 | μmol/L | 18.0863 | °C | 1018 | hPa | Humid | 0 | 0 | 0 | 22.478 | 42536.8424 | 293475.1685 | 28.7 | 67.6
2849 | 2022-05-18 12:00 | 25.6691 | oxy_ch_4 (PSt7-10) | 2022-05-16 12:46 | default | 280.1826 | μmol/L | 18.0802 | °C | 1018 | hPa | Humid | 0 | 0 | 0 | 22.48 | 42537.273 | 293479.2434 | 28.7 | 67.6
2859 | 2022-05-18 12:01 | 26.0028 | oxy_ch_4 (PSt7-10) | 2022-05-16 12:46 | default | 280.1101 | μmol/L | 18.0802 | °C | 1018 | hPa | Humid | 0 | 0 | 0 | 22.483 | 42541.3597 | 293486.0011 | 28.7 | 67.6
2869 | 2022-05-18 12:01 | 26.3358 | oxy_ch_4 (PSt7-10) | 2022-05-16 12:46 | default | 280.2358 | μmol/L | 18.0741 | °C | 1018 | hPa | Humid | 0 | 0 | 0 | 22.48 | 42544.2991 | 293477.9877 | 28.7 | 67.6
2879 | 2022-05-18 12:01 | 26.6696 | oxy_ch_4 (PSt7-10) | 2022-05-16 12:46 | default | 280.0232 | μmol/L | 18.068 | °C | 1018 | hPa | Humid | 0 | 0 | 0 | 22.491 | 42547.7463 | 293486.8824 | 28.7 | 67.6
2889 | 2022-05-18 12:02 | 27.0026 | oxy_ch_4 (PSt7-10) | 2022-05-16 12:46 | default | 280.1198 | μmol/L | 18.068 | °C | 1018 | hPa | Humid | 0 | 0 | 0 | 22.487 | 42544.7543 | 293495.5731 | 28.7 | 67.6
2899 | 2022-05-18 12:02 | 27.3365 | oxy_ch_4 (PSt7-10) | 2022-05-16 12:46 | default | 280.0956 | μmol/L | 18.068 | °C | 1018 | hPa | Humid | 0 | 0 | 0 | 22.488 | 42543.3599 | 293484.137 | 28.7 | 67.6
2909 | 2022-05-18 12:02 | 27.6695 | oxy_ch_4 (PSt7-10) | 2022-05-16 12:46 | default | 279.9556 | μmol/L | 18.0619 | °C | 1018 | hPa | Humid | 0 | 0 | 0 | 22.496 | 42547.1251 | 293476.4884 | 28.7 | 67.6
2919 | 2022-05-18 12:03 | 28.0026 | oxy_ch_4 (PSt7-10) | 2022-05-16 12:46 | default | 279.8832 | μmol/L | 18.0619 | °C | 1018 | hPa | Humid | 0 | 0 | 0 | 22.499 | 42552.4894 | 293481.8197 | 28.7 | 67.6
2929 | 2022-05-18 12:03 | 28.3363 | oxy_ch_4 (PSt7-10) | 2022-05-16 12:46 | default | 280.1295 | μmol/L | 18.0559 | °C | 1018 | hPa | Humid | 0 | 0 | 0 | 22.491 | 42556.4064 | 293482.5794 | 28.7 | 67.6
2939 | 2022-05-18 12:03 | 28.6692 | oxy_ch_4 (PSt7-10) | 2022-05-16 12:46 | default | 280.1102 | μmol/L | 18.0498 | °C | 1018 | hPa | Humid | 0 | 0 | 0 | 22.494 | 42565.2203 | 293484.6139 | 28.7 | 67.6
2949 | 2022-05-18 12:04 | 29.0031 | oxy_ch_4 (PSt7-10) | 2022-05-16 12:46 | default | 280.0812 | μmol/L | 18.0559 | °C | 1018 | hPa | Humid | 0 | 0 | 0 | 22.493 | 42561.4248 | 293484.9322 | 28.7 | 67.6
2959 | 2022-05-18 12:04 | 29.3359 | oxy_ch_4 (PSt7-10) | 2022-05-16 12:46 | default | 280.0136 | μmol/L | 18.0498 | °C | 1018 | hPa | Humid | 0 | 0 | 0 | 22.498 | 42559.0886 | 293491.1731 | 28.7 | 67.6
2969 | 2022-05-18 12:04 | 29.6697 | oxy_ch_4 (PSt7-10) | 2022-05-16 12:46 | default | 280.0426 | μmol/L | 18.0437 | °C | 1018 | hPa | Humid | 0 | 0 | 0 | 22.499 | 42557.195 | 293504.4711 | 28.7 | 67.6
2979 | 2022-05-18 12:05 | 30.0028 | oxy_ch_4 (PSt7-10) | 2022-05-16 12:46 | default | 279.9653 | μmol/L | 18.0498 | °C | 1018 | hPa | Humid | 0 | 0 | 0 | 22.5 | 42560.5207 | 293499.2595 | 28.7 | 67.6
2989 | 2022-05-18 12:05 | 30.3357 | oxy_ch_4 (PSt7-10) | 2022-05-16 12:46 | default | 280.0184 | μmol/L | 18.0437 | °C | 1018 | hPa | Humid | 0 | 0 | 0 | 22.5 | 42566.9479 | 293488.559 | 28.7 | 67.6
2999 | 2022-05-18 12:05 | 30.6697 | oxy_ch_4 (PSt7-10) | 2022-05-16 12:46 | default | 280.0474 | μmol/L | 18.0376 | °C | 1018 | hPa | Humid | 0 | 0 | 0 | 22.501 | 42567.4266 | 293498.7997 | 28.7 | 67.6
3009 | 2022-05-18 12:06 | 31.0027 | oxy_ch_4 (PSt7-10) | 2022-05-16 12:46 | default | 280.0136 | μmol/L | 18.0498 | °C | 1018 | hPa | Humid | 0 | 0 | 0 | 22.498 | 42567.2965 | 293492.8735 | 28.7 | 67.6
3019 | 2022-05-18 12:06 | 31.3357 | oxy_ch_4 (PSt7-10) | 2022-05-16 12:46 | default | 279.9702 | μmol/L | 18.0437 | °C | 1018 | hPa | Humid | 0 | 0 | 0 | 22.502 | 42564.9353 | 293500.4925 | 28.7 | 67.6
3029 | 2022-05-18 12:06 | 31.6694 | oxy_ch_4 (PSt7-10) | 2022-05-16 12:46 | default | 279.8544 | μmol/L | 18.0376 | °C | 1018 | hPa | Humid | 0 | 0 | 0 | 22.509 | 42562.041 | 293511.4087 | 28.7 | 67.6
3039 | 2022-05-18 12:07 | 32.0026 | oxy_ch_4 (PSt7-10) | 2022-05-16 12:46 | default | 279.9365 | μmol/L | 18.0255 | °C | 1018 | hPa | Humid | 0 | 0 | 0 | 22.51 | 42570.2632 | 293518.1114 | 28.7 | 67.6
3049 | 2022-05-18 12:07 | 32.3365 | oxy_ch_4 (PSt7-10) | 2022-05-16 12:46 | default | 279.8303 | μmol/L | 18.0376 | °C | 1018 | hPa | Humid | 0 | 0 | 0 | 22.51 | 42569.8855 | 293513.4947 | 28.7 | 67.6
3059 | 2022-05-18 12:07 | 32.6694 | oxy_ch_4 (PSt7-10) | 2022-05-16 12:46 | default | 279.6962 | μmol/L | 18.0315 | °C | 1019 | hPa | Humid | 0 | 0 | 0 | 22.518 | 42575.5737 | 293527.966 | 28.7 | 67.6
3069 | 2022-05-18 12:08 | 33.0024 | oxy_ch_4 (PSt7-10) | 2022-05-16 12:46 | default | 280.0474 | μmol/L | 18.0376 | °C | 1018 | hPa | Humid | 0 | 0 | 0 | 22.501 | 42576.1901 | 293523.5577 | 28.7 | 67.6
3079 | 2022-05-18 12:08 | 33.3364 | oxy_ch_4 (PSt7-10) | 2022-05-16 12:46 | default | 279.8641 | μmol/L | 18.0255 | °C | 1018 | hPa | Humid | 0 | 0 | 0 | 22.513 | 42581.9469 | 293559.6655 | 28.7 | 67.6
3089 | 2022-05-18 12:08 | 33.669 | oxy_ch_4 (PSt7-10) | 2022-05-16 12:46 | default | 280.0911 | μmol/L | 18.0133 | °C | 1018 | hPa | Humid | 0 | 0 | 0 | 22.508 | 42583.8242 | 293558.2561 | 28.7 | 67.6
3099 | 2022-05-18 12:09 | 34.0027 | oxy_ch_4 (PSt7-10) | 2022-05-16 12:46 | default | 279.8931 | μmol/L | 18.0194 | °C | 1018 | hPa | Humid | 0 | 0 | 0 | 22.514 | 42584.0886 | 293548.9304 | 28.7 | 67.6
3109 | 2022-05-18 12:09 | 34.3359 | oxy_ch_4 (PSt7-10) | 2022-05-16 12:46 | default | 280.0669 | μmol/L | 18.0133 | °C | 1018 | hPa | Humid | 0 | 0 | 0 | 22.509 | 42585.8811 | 293572.1769 | 28.7 | 67.6
3119 | 2022-05-18 12:09 | 34.6695 | oxy_ch_4 (PSt7-10) | 2022-05-16 12:46 | default | 279.7243 | μmol/L | 18.0194 | °C | 1018 | hPa | Humid | 0 | 0 | 0 | 22.521 | 42588.4307 | 293563.353 | 28.7 | 67.6
3129 | 2022-05-18 12:10 | 35.0025 | oxy_ch_4 (PSt7-10) | 2022-05-16 12:46 | default | 279.8739 | μmol/L | 18.0133 | °C | 1018 | hPa | Humid | 0 | 0 | 0 | 22.517 | 42601.3007 | 293567.0951 | 28.7 | 67.6
3139 | 2022-05-18 12:10 | 35.3363 | oxy_ch_4 (PSt7-10) | 2022-05-16 12:46 | default | 279.898 | μmol/L | 18.0133 | °C | 1018 | hPa | Humid | 0 | 0 | 0 | 22.516 | 42599.3576 | 293576.5101 | 28.7 | 67.6
3149 | 2022-05-18 12:10 | 35.6694 | oxy_ch_4 (PSt7-10) | 2022-05-16 12:46 | default | 279.898 | μmol/L | 18.0133 | °C | 1018 | hPa | Humid | 0 | 0 | 0 | 22.516 | 42601.2128 | 293562.6648 | 28.7 | 67.6
3159 | 2022-05-18 12:11 | 36.0024 | oxy_ch_4 (PSt7-10) | 2022-05-16 12:46 | default | 280.0526 | μmol/L | 18.0011 | °C | 1018 | hPa | Humid | 0 | 0 | 0 | 22.514 | 42602.8227 | 293569.1589 | 28.7 | 67.6
3169 | 2022-05-18 12:11 | 36.3362 | oxy_ch_4 (PSt7-10) | 2022-05-16 12:46 | default | 279.8257 | μmol/L | 18.0133 | °C | 1018 | hPa | Humid | 0 | 0 | 0 | 22.519 | 42597.771 | 293578.9077 | 28.7 | 67.6
3179 | 2022-05-18 12:11 | 36.6694 | oxy_ch_4 (PSt7-10) | 2022-05-16 12:46 | default | 279.8739 | μmol/L | 18.0133 | °C | 1018 | hPa | Humid | 0 | 0 | 0 | 22.517 | 42607.2126 | 293573.4967 | 28.7 | 67.6
3189 | 2022-05-18 12:12 | 37.0031 | oxy_ch_4 (PSt7-10) | 2022-05-16 12:46 | default | 279.8355 | μmol/L | 18.0011 | °C | 1018 | hPa | Humid | 0 | 0 | 0 | 22.523 | 42604.8482 | 293591.2931 | 28.7 | 67.6
3199 | 2022-05-18 12:12 | 37.336 | oxy_ch_4 (PSt7-10) | 2022-05-16 12:46 | default | 280.1009 | μmol/L | 18.0011 | °C | 1018 | hPa | Humid | 0 | 0 | 0 | 22.512 | 42605.3054 | 293595.3811 | 28.7 | 67.6
3209 | 2022-05-18 12:12 | 37.669 | oxy_ch_4 (PSt7-10) | 2022-05-16 12:46 | default | 279.6427 | μmol/L | 18.0011 | °C | 1018 | hPa | Humid | 0 | 0 | 0 | 22.531 | 42607.0207 | 293587.2435 | 28.7 | 67.6
3219 | 2022-05-18 12:13 | 38.0028 | oxy_ch_4 (PSt7-10) | 2022-05-16 12:46 | default | 279.7149 | μmol/L | 18.0011 | °C | 1018 | hPa | Humid | 0 | 0 | 0 | 22.528 | 42610.2943 | 293575.8667 | 28.7 | 67.6
3229 | 2022-05-18 12:13 | 38.3359 | oxy_ch_4 (PSt7-10) | 2022-05-16 12:46 | default | 279.7631 | μmol/L | 18.0011 | °C | 1018 | hPa | Humid | 0 | 0 | 0 | 22.526 | 42607.6478 | 293575.7676 | 28.7 | 67.6
3239 | 2022-05-18 12:13 | 38.6696 | oxy_ch_4 (PSt7-10) | 2022-05-16 12:46 | default | 279.8645 | μmol/L | 17.995 | °C | 1018 | hPa | Humid | 0 | 0 | 0 | 22.524 | 42612.5875 | 293567.7915 | 28.7 | 67.6
3249 | 2022-05-18 12:14 | 39.0026 | oxy_ch_4 (PSt7-10) | 2022-05-16 12:46 | default | 279.7922 | μmol/L | 17.995 | °C | 1018 | hPa | Humid | 0 | 0 | 0 | 22.527 | 42615.9628 | 293577.1152 | 28.7 | 67.6
3259 | 2022-05-18 12:14 | 39.3357 | oxy_ch_4 (PSt7-10) | 2022-05-16 12:46 | default | 279.8212 | μmol/L | 17.989 | °C | 1018 | hPa | Humid | 0 | 0 | 0 | 22.528 | 42619.9534 | 293573.5339 | 28.7 | 67.6
3269 | 2022-05-18 12:14 | 39.6695 | oxy_ch_4 (PSt7-10) | 2022-05-16 12:46 | default | 279.6717 | μmol/L | 17.995 | °C | 1018 | hPa | Humid | 0 | 0 | 0 | 22.532 | 42618.5521 | 293573.6265 | 28.7 | 67.6
3279 | 2022-05-18 12:15 | 40.0026 | oxy_ch_4 (PSt7-10) | 2022-05-16 12:46 | default | 279.7007 | μmol/L | 17.989 | °C | 1018 | hPa | Humid | 0 | 0 | 0 | 22.533 | 42616.8365 | 293562.6204 | 28.7 | 67.6
3289 | 2022-05-18 12:15 | 40.3364 | oxy_ch_4 (PSt7-10) | 2022-05-16 12:46 | default | 279.5802 | μmol/L | 17.989 | °C | 1018 | hPa | Humid | 0 | 0 | 0 | 22.538 | 42618.3111 | 293586.6286 | 28.7 | 67.6
3299 | 2022-05-18 12:15 | 40.6693 | oxy_ch_4 (PSt7-10) | 2022-05-16 12:46 | default | 279.8453 | μmol/L | 17.989 | °C | 1018 | hPa | Humid | 0 | 0 | 0 | 22.527 | 42620.8129 | 293570.7007 | 28.7 | 67.6
3309 | 2022-05-18 12:16 | 41.0025 | oxy_ch_4 (PSt7-10) | 2022-05-16 12:46 | default | 280.0481 | μmol/L | 17.9768 | °C | 1018 | hPa | Humid | 0 | 0 | 0 | 22.523 | 42627.2098 | 293574.3015 | 28.7 | 67.6
3319 | 2022-05-18 12:16 | 41.3358 | oxy_ch_4 (PSt7-10) | 2022-05-16 12:46 | default | 279.6766 | μmol/L | 17.989 | °C | 1018 | hPa | Humid | 0 | 0 | 0 | 22.534 | 42619.5063 | 293575.7345 | 28.7 | 67.6
3329 | 2022-05-18 12:16 | 41.669 | oxy_ch_4 (PSt7-10) | 2022-05-16 12:46 | default | 279.6284 | μmol/L | 17.989 | °C | 1018 | hPa | Humid | 0 | 0 | 0 | 22.536 | 42626.8855 | 293581.1528 | 28.7 | 67.6
3339 | 2022-05-18 12:17 | 42.0028 | oxy_ch_4 (PSt7-10) | 2022-05-16 12:46 | default | 279.6624 | μmol/L | 17.9768 | °C | 1018 | hPa | Humid | 0 | 0 | 0 | 22.539 | 42626.5289 | 293571.7273 | 28.7 | 67.6
3349 | 2022-05-18 12:17 | 42.3357 | oxy_ch_4 (PSt7-10) | 2022-05-16 12:46 | default | 279.9034 | μmol/L | 17.9768 | °C | 1018 | hPa | Humid | 0 | 0 | 0 | 22.529 | 42632.6525 | 293571.5663 | 28.7 | 67.6
3359 | 2022-05-18 12:17 | 42.6695 | oxy_ch_4 (PSt7-10) | 2022-05-16 12:46 | default | 279.7637 | μmol/L | 17.9707 | °C | 1018 | hPa | Humid | 0 | 0 | 0 | 22.537 | 42630.5939 | 293544.844 | 28.7 | 67.6
3369 | 2022-05-18 12:18 | 43.0024 | oxy_ch_4 (PSt7-10) | 2022-05-16 12:46 | default | 279.8311 | μmol/L | 17.9768 | °C | 1018 | hPa | Humid | 0 | 0 | 0 | 22.532 | 42623.2233 | 293573.7583 | 28.7 | 67.6
3379 | 2022-05-18 12:18 | 43.3365 | oxy_ch_4 (PSt7-10) | 2022-05-16 12:46 | default | 279.7396 | μmol/L | 17.9707 | °C | 1018 | hPa | Humid | 0 | 0 | 0 | 22.538 | 42627.8806 | 293559.1793 | 28.7 | 67.6
3389 | 2022-05-18 12:18 | 43.6693 | oxy_ch_4 (PSt7-10) | 2022-05-16 12:46 | default | 279.7445 | μmol/L | 17.9646 | °C | 1018 | hPa | Humid | 0 | 0 | 0 | 22.54 | 42631.9933 | 293568.2728 | 28.7 | 67.6
3399 | 2022-05-18 12:19 | 44.0031 | oxy_ch_4 (PSt7-10) | 2022-05-16 12:46 | default | 279.5759 | μmol/L | 17.9646 | °C | 1018 | hPa | Humid | 0 | 0 | 0 | 22.547 | 42629.735 | 293555.5649 | 28.7 | 67.6
3409 | 2022-05-18 12:19 | 44.3363 | oxy_ch_4 (PSt7-10) | 2022-05-16 12:46 | default | 279.7878 | μmol/L | 17.9707 | °C | 1018 | hPa | Humid | 0 | 0 | 0 | 22.536 | 42628.1861 | 293553.8587 | 28.7 | 67.6