## Devices
Name | Type | Serial | FW-Version | Channels
SABD0002000012 | OXY-10 ST | SABD0002000012 | AAV2.0.0.13 | 10

## Sensors
Name | Analyte | Sensor ID | Sensor Type | Batch ID | Lot Nr | Created on
oxy_ch_6 | O2 | 630958479 | PSt7-10 | 000000-000 | 0000-00 | 2022-05-17 09:55

## Oxygen Calibrations
Sensor | Calibration Date | Cal0 [°] | T0 | T0 Unit | Cal2nd [°] | T2nd | T2nd Unit | pATM | pATM Unit | O2Cal2nd | O2Cal2nd Unit | Environment | f1 | m | dKSV1 | dKSV2 | dPhi1 | dPhi2 | Is PreSens Calibration
oxy_ch_6 (PSt7-10) | 2022-05-17 09:55 | 55.63 | 20 | °C | 22.17 | 20 | °C | 971 | hPa | 100 | %a.s. | Humid | 0.826 | 11.08 | 0.000401 | 0 | -0.01532 | -0.00012 | FALSE

## Annotations
Date | Delta T [min] | Device | Channel | User | Annotation

## Info
Software Version | 2.1.0.443
Exported at | 2022-05-19 13:32

## SABD0002000012, Ch 1
Id | Date | Delta T [min] | Sensor | Calibration | User | Oxygen | Oxygen Unit | Temperature | Temperature Unit | Pressure | Pressure Unit | Mode | Salinity [pmil] | User Signal Intensity | Error | Phase [°] | Amplitude [µV] | Reference Amplitude [µV] | Signal LED Current | Reference LED Current | Battery [V]
12119 | 2022-05-19 12:42 | 0 | oxy_ch_6 (PSt7-10) | 2022-05-17 09:55 | default | 269.6463 | μmol/L | 18.8135 | °C | 1023 | hPa | Humid | 0 | 0 | 0 | 22.662 | 88958.872 | 297791.3784 | 30.45 | 114.2
12129 | 2022-05-19 12:42 | 0.33697 | oxy_ch_6 (PSt7-10) | 2022-05-17 09:55 | default | 269.6511 | μmol/L | 18.8074 | °C | 1023 | hPa | Humid | 0 | 0 | 0 | 22.664 | 88967.1403 | 297795.8473 | 30.45 | 114.2
12139 | 2022-05-19 12:43 | 0.67043 | oxy_ch_6 (PSt7-10) | 2022-05-17 09:55 | default | 269.6742 | μmol/L | 18.8074 | °C | 1023 | hPa | Humid | 0 | 0 | 0 | 22.663 | 88970.717 | 297778.7352 | 30.45 | 114.2
12149 | 2022-05-19 12:43 | 1.004 | oxy_ch_6 (PSt7-10) | 2022-05-17 09:55 | default | 269.5911 | μmol/L | 18.7951 | °C | 1023 | hPa | Humid | 0 | 0 | 0 | 22.671 | 88973.4472 | 297765.1763 | 30.45 | 114.2
12159 | 2022-05-19 12:43 | 1.3375 | oxy_ch_6 (PSt7-10) | 2022-05-17 09:55 | default | 269.619 | μmol/L | 18.789 | °C | 1023 | hPa | Humid | 0 | 0 | 0 | 22.672 | 88969.7908 | 297734.4686 | 30.45 | 114.2
12169 | 2022-05-19 12:44 | 1.6709 | oxy_ch_6 (PSt7-10) | 2022-05-17 09:55 | default | 269.5543 | μmol/L | 18.7828 | °C | 1023 | hPa | Humid | 0 | 0 | 0 | 22.677 | 88964.9206 | 297717.8276 | 30.45 | 114.2
12179 | 2022-05-19 12:44 | 2.0044 | oxy_ch_6 (PSt7-10) | 2022-05-17 09:55 | default | 269.6053 | μmol/L | 18.7767 | °C | 1023 | hPa | Humid | 0 | 0 | 0 | 22.677 | 88971.8247 | 297712.6163 | 30.45 | 114.2
12189 | 2022-05-19 12:44 | 2.3371 | oxy_ch_6 (PSt7-10) | 2022-05-17 09:55 | default | 269.7258 | μmol/L | 18.7705 | °C | 1023 | hPa | Humid | 0 | 0 | 0 | 22.674 | 88953.6333 | 297697.593 | 30.45 | 114.2
12199 | 2022-05-19 12:45 | 2.6705 | oxy_ch_6 (PSt7-10) | 2022-05-17 09:55 | default | 269.5175 | μmol/L | 18.7705 | °C | 1023 | hPa | Humid | 0 | 0 | 0 | 22.683 | 88952.6629 | 297676.6363 | 30.45 | 114.2
12209 | 2022-05-19 12:45 | 3.0041 | oxy_ch_6 (PSt7-10) | 2022-05-17 09:55 | default | 269.3325 | μmol/L | 18.7705 | °C | 1023 | hPa | Humid | 0 | 0 | 0 | 22.691 | 88949.8534 | 297652.4406 | 30.45 | 114.2
12219 | 2022-05-19 12:45 | 3.3377 | oxy_ch_6 (PSt7-10) | 2022-05-17 09:55 | default | 269.4393 | μmol/L | 18.7521 | °C | 1023 | hPa | Humid | 0 | 0 | 0 | 22.693 | 88947.1278 | 297636.3162 | 30.45 | 114.2
12229 | 2022-05-19 12:46 | 3.6706 | oxy_ch_6 (PSt7-10) | 2022-05-17 09:55 | default | 269.3931 | μmol/L | 18.7521 | °C | 1023 | hPa | Humid | 0 | 0 | 0 | 22.695 | 88943.2382 | 297613.4257 | 30.45 | 114.2
12239 | 2022-05-19 12:46 | 4.0038 | oxy_ch_6 (PSt7-10) | 2022-05-17 09:55 | default | 269.5646 | μmol/L | 18.7398 | °C | 1023 | hPa | Humid | 0 | 0 | 0 | 22.692 | 88946.3445 | 297598.7652 | 30.45 | 114.2
12249 | 2022-05-19 12:46 | 4.3376 | oxy_ch_6 (PSt7-10) | 2022-05-17 09:55 | default | 269.4027 | μmol/L | 18.7398 | °C | 1023 | hPa | Humid | 0 | 0 | 0 | 22.699 | 88949.0438 | 297589.9015 | 30.45 | 114.2
12259 | 2022-05-19 12:47 | 4.6705 | oxy_ch_6 (PSt7-10) | 2022-05-17 09:55 | default | 268.5259 | μmol/L | 18.7398 | °C | 1023 | hPa | Humid | 0 | 0 | 0 | 22.737 | 89066.8819 | 297576.1575 | 30.45 | 114.2
12269 | 2022-05-19 12:47 | 5.0041 | oxy_ch_6 (PSt7-10) | 2022-05-17 09:55 | default | 268.8072 | μmol/L | 18.7337 | °C | 1023 | hPa | Humid | 0 | 0 | 0 | 22.727 | 89036.817 | 297556.6674 | 30.45 | 114.2
12279 | 2022-05-19 12:47 | 5.3375 | oxy_ch_6 (PSt7-10) | 2022-05-17 09:55 | default | 268.937 | μmol/L | 18.7153 | °C | 1023 | hPa | Humid | 0 | 0 | 0 | 22.728 | 89035.6645 | 297539.8568 | 30.45 | 114.2
12289 | 2022-05-19 12:48 | 5.671 | oxy_ch_6 (PSt7-10) | 2022-05-17 09:55 | default | 269.0524 | μmol/L | 18.7153 | °C | 1023 | hPa | Humid | 0 | 0 | 0 | 22.723 | 89008.9458 | 297527.8596 | 30.45 | 114.2
12299 | 2022-05-19 12:48 | 6.0038 | oxy_ch_6 (PSt7-10) | 2022-05-17 09:55 | default | 268.9418 | μmol/L | 18.7091 | °C | 1023 | hPa | Humid | 0 | 0 | 0 | 22.73 | 89008.5592 | 297504.4316 | 30.45 | 114.2
12309 | 2022-05-19 12:48 | 6.3371 | oxy_ch_6 (PSt7-10) | 2022-05-17 09:55 | default | 269.1131 | μmol/L | 18.6968 | °C | 1023 | hPa | Humid | 0 | 0 | 0 | 22.727 | 89001.628 | 297492.1122 | 30.45 | 114.2
12319 | 2022-05-19 12:49 | 6.6707 | oxy_ch_6 (PSt7-10) | 2022-05-17 09:55 | default | 261.4571 | μmol/L | 18.6845 | °C | 1023 | hPa | Humid | 0 | 0 | 0 | 23.069 | 90521.993 | 297483.6758 | 30.45 | 114.2
12329 | 2022-05-19 12:49 | 7.0036 | oxy_ch_6 (PSt7-10) | 2022-05-17 09:55 | default | 263.5045 | μmol/L | 18.6723 | °C | 1023 | hPa | Humid | 0 | 0 | 0 | 22.982 | 90128.6263 | 297464.3986 | 30.45 | 114.2
12339 | 2022-05-19 12:49 | 7.3377 | oxy_ch_6 (PSt7-10) | 2022-05-17 09:55 | default | 264.71 | μmol/L | 18.66 | °C | 1023 | hPa | Humid | 0 | 0 | 0 | 22.933 | 89894.0292 | 297439.9712 | 30.45 | 114.2
12349 | 2022-05-19 12:50 | 7.6703 | oxy_ch_6 (PSt7-10) | 2022-05-17 09:55 | default | 265.6215 | μmol/L | 18.6538 | °C | 1023 | hPa | Humid | 0 | 0 | 0 | 22.895 | 89735.9135 | 297427.0287 | 30.45 | 114.2
12359 | 2022-05-19 12:50 | 8.004 | oxy_ch_6 (PSt7-10) | 2022-05-17 09:55 | default | 265.9951 | μmol/L | 18.6415 | °C | 1023 | hPa | Humid | 0 | 0 | 0 | 22.883 | 89655.0963 | 297394.8896 | 30.45 | 114.2
12369 | 2022-05-19 12:50 | 8.3376 | oxy_ch_6 (PSt7-10) | 2022-05-17 09:55 | default | 266.2049 | μmol/L | 18.6354 | °C | 1023 | hPa | Humid | 0 | 0 | 0 | 22.876 | 89614.7581 | 297388.6825 | 30.45 | 114.2
12379 | 2022-05-19 12:51 | 8.6703 | oxy_ch_6 (PSt7-10) | 2022-05-17 09:55 | default | 266.2911 | μmol/L | 18.6415 | °C | 1023 | hPa | Humid | 0 | 0 | 0 | 22.87 | 89567.7672 | 297374.6763 | 30.45 | 114.2
12389 | 2022-05-19 12:51 | 9.0039 | oxy_ch_6 (PSt7-10) | 2022-05-17 09:55 | default | 266.3644 | μmol/L | 18.6354 | °C | 1023 | hPa | Humid | 0 | 0 | 0 | 22.869 | 89542.6298 | 297356.0495 | 30.45 | 114.2
12399 | 2022-05-19 12:51 | 9.3374 | oxy_ch_6 (PSt7-10) | 2022-05-17 09:55 | default | 266.5567 | μmol/L | 18.6231 | °C | 1023 | hPa | Humid | 0 | 0 | 0 | 22.865 | 89513.4031 | 297350.384 | 30.45 | 114.2
12409 | 2022-05-19 12:52 | 9.671 | oxy_ch_6 (PSt7-10) | 2022-05-17 09:55 | default | 266.4962 | μmol/L | 18.6415 | °C | 1023 | hPa | Humid | 0 | 0 | 0 | 22.861 | 89497.0722 | 297331.7834 | 30.45 | 114.2
12419 | 2022-05-19 12:52 | 10.0038 | oxy_ch_6 (PSt7-10) | 2022-05-17 09:55 | default | 266.5061 | μmol/L | 18.6293 | °C | 1023 | hPa | Humid | 0 | 0 | 0 | 22.865 | 89493.0195 | 297313.3905 | 30.45 | 114.2
12429 | 2022-05-19 12:52 | 10.3373 | oxy_ch_6 (PSt7-10) | 2022-05-17 09:55 | default | 265.4195 | μmol/L | 18.6231 | °C | 1023 | hPa | Humid | 0 | 0 | 0 | 22.915 | 89714.3776 | 297289.2891 | 30.45 | 114.2
12439 | 2022-05-19 12:53 | 10.6707 | oxy_ch_6 (PSt7-10) | 2022-05-17 09:55 | default | 265.6464 | μmol/L | 18.6231 | °C | 1023 | hPa | Humid | 0 | 0 | 0 | 22.905 | 89650.9848 | 297284.8999 | 30.45 | 114.2
12449 | 2022-05-19 12:53 | 11.0043 | oxy_ch_6 (PSt7-10) | 2022-05-17 09:55 | default | 266.0428 | μmol/L | 18.6108 | °C | 1023 | hPa | Humid | 0 | 0 | 0 | 22.892 | 89605.3277 | 297277.6179 | 30.45 | 114.2
12459 | 2022-05-19 12:53 | 11.3371 | oxy_ch_6 (PSt7-10) | 2022-05-17 09:55 | default | 266.2526 | μmol/L | 18.6047 | °C | 1023 | hPa | Humid | 0 | 0 | 0 | 22.885 | 89567.5221 | 297248.6727 | 30.45 | 114.2
12469 | 2022-05-19 12:54 | 11.6705 | oxy_ch_6 (PSt7-10) | 2022-05-17 09:55 | default | 266.1666 | μmol/L | 18.5985 | °C | 1023 | hPa | Humid | 0 | 0 | 0 | 22.891 | 89557.5495 | 297248.6813 | 30.45 | 114.2
12479 | 2022-05-19 12:54 | 12.004 | oxy_ch_6 (PSt7-10) | 2022-05-17 09:55 | default | 266.2677 | μmol/L | 18.5862 | °C | 1023 | hPa | Humid | 0 | 0 | 0 | 22.891 | 89561.7956 | 297230.919 | 30.45 | 114.2
12489 | 2022-05-19 12:54 | 12.3373 | oxy_ch_6 (PSt7-10) | 2022-05-17 09:55 | default | 266.4295 | μmol/L | 18.5555 | °C | 1023 | hPa | Humid | 0 | 0 | 0 | 22.895 | 89554.917 | 297225.2235 | 30.45 | 114.2
12499 | 2022-05-19 12:55 | 12.6708 | oxy_ch_6 (PSt7-10) | 2022-05-17 09:55 | default | 266.2145 | μmol/L | 18.5678 | °C | 1023 | hPa | Humid | 0 | 0 | 0 | 22.9 | 89562.4963 | 297215.2067 | 30.45 | 114.2
12509 | 2022-05-19 12:55 | 13.0043 | oxy_ch_6 (PSt7-10) | 2022-05-17 09:55 | default | 266.1184 | μmol/L | 18.574 | °C | 1023 | hPa | Humid | 0 | 0 | 0 | 22.902 | 89553.147 | 297206.9106 | 30.45 | 114.2
12519 | 2022-05-19 12:55 | 13.3377 | oxy_ch_6 (PSt7-10) | 2022-05-17 09:55 | default | 266.4194 | μmol/L | 18.5678 | °C | 1023 | hPa | Humid | 0 | 0 | 0 | 22.891 | 89526.8074 | 297190.9675 | 30.45 | 114.2
12529 | 2022-05-19 12:56 | 13.6703 | oxy_ch_6 (PSt7-10) | 2022-05-17 09:55 | default | 266.3334 | μmol/L | 18.5617 | °C | 1023 | hPa | Humid | 0 | 0 | 0 | 22.897 | 89541.0137 | 297191.5737 | 30.45 | 114.2
12539 | 2022-05-19 12:56 | 14.0038 | oxy_ch_6 (PSt7-10) | 2022-05-17 09:55 | default | 266.3258 | μmol/L | 18.5432 | °C | 1023 | hPa | Humid | 0 | 0 | 0 | 22.904 | 89548.6218 | 297166.3741 | 30.45 | 114.2
12549 | 2022-05-19 12:56 | 14.3374 | oxy_ch_6 (PSt7-10) | 2022-05-17 09:55 | default | 266.3941 | μmol/L | 18.5432 | °C | 1023 | hPa | Humid | 0 | 0 | 0 | 22.901 | 89549.3383 | 297164.733 | 30.45 | 114.2
12559 | 2022-05-19 12:57 | 14.6705 | oxy_ch_6 (PSt7-10) | 2022-05-17 09:55 | default | 266.4498 | μmol/L | 18.531 | °C | 1023 | hPa | Humid | 0 | 0 | 0 | 22.903 | 89538.7351 | 297154.782 | 30.45 | 114.2
12569 | 2022-05-19 12:57 | 15.0038 | oxy_ch_6 (PSt7-10) | 2022-05-17 09:55 | default | 266.3916 | μmol/L | 18.5187 | °C | 1023 | hPa | Humid | 0 | 0 | 0 | 22.91 | 89540.1988 | 297131.9343 | 30.45 | 114.2
12579 | 2022-05-19 12:57 | 15.3374 | oxy_ch_6 (PSt7-10) | 2022-05-17 09:55 | default | 266.5106 | μmol/L | 18.5125 | °C | 1023 | hPa | Humid | 0 | 0 | 0 | 22.907 | 89547.6606 | 297119.543 | 30.45 | 114.2
12589 | 2022-05-19 12:58 | 15.671 | oxy_ch_6 (PSt7-10) | 2022-05-17 09:55 | default | 266.3967 | μmol/L | 18.5125 | °C | 1023 | hPa | Humid | 0 | 0 | 0 | 22.912 | 89558.9404 | 297129.9731 | 30.45 | 114.2
12599 | 2022-05-19 12:58 | 16.0037 | oxy_ch_6 (PSt7-10) | 2022-05-17 09:55 | default | 266.5362 | μmol/L | 18.4818 | °C | 1023 | hPa | Humid | 0 | 0 | 0 | 22.917 | 89576.3072 | 297119.2533 | 30.45 | 114.2
12609 | 2022-05-19 12:58 | 16.3375 | oxy_ch_6 (PSt7-10) | 2022-05-17 09:55 | default | 266.197 | μmol/L | 18.5064 | °C | 1023 | hPa | Humid | 0 | 0 | 0 | 22.923 | 89586.3877 | 297100.1634 | 30.45 | 114.2
12619 | 2022-05-19 12:59 | 16.671 | oxy_ch_6 (PSt7-10) | 2022-05-17 09:55 | default | 266.2476 | μmol/L | 18.5002 | °C | 1023 | hPa | Humid | 0 | 0 | 0 | 22.923 | 89578.0661 | 297099.6958 | 30.45 | 114.2
12629 | 2022-05-19 12:59 | 17.0039 | oxy_ch_6 (PSt7-10) | 2022-05-17 09:55 | default | 266.3791 | μmol/L | 18.5064 | °C | 1023 | hPa | Humid | 0 | 0 | 0 | 22.915 | 89552.2119 | 297082.1479 | 30.45 | 114.2
12639 | 2022-05-19 12:59 | 17.3373 | oxy_ch_6 (PSt7-10) | 2022-05-17 09:55 | default | 266.6934 | μmol/L | 18.4573 | °C | 1023 | hPa | Humid | 0 | 0 | 0 | 22.919 | 89551.5308 | 297070.7173 | 30.45 | 114.2
12649 | 2022-05-19 13:00 | 17.671 | oxy_ch_6 (PSt7-10) | 2022-05-17 09:55 | default | 266.4832 | μmol/L | 18.4634 | °C | 1023 | hPa | Humid | 0 | 0 | 0 | 22.926 | 89571.2448 | 297060.8479 | 30.45 | 114.2
12659 | 2022-05-19 13:00 | 18.0038 | oxy_ch_6 (PSt7-10) | 2022-05-17 09:55 | default | 266.263 | μmol/L | 18.4818 | °C | 1023 | hPa | Humid | 0 | 0 | 0 | 22.929 | 89577.8219 | 297053.6873 | 30.45 | 114.2
12669 | 2022-05-19 13:00 | 18.3376 | oxy_ch_6 (PSt7-10) | 2022-05-17 09:55 | default | 266.3797 | μmol/L | 18.4511 | °C | 1023 | hPa | Humid | 0 | 0 | 0 | 22.935 | 89594.3683 | 297039.5355 | 30.45 | 114.2
12679 | 2022-05-19 13:01 | 18.671 | oxy_ch_6 (PSt7-10) | 2022-05-17 09:55 | default | 266.2205 | μmol/L | 18.4511 | °C | 1023 | hPa | Humid | 0 | 0 | 0 | 22.942 | 89610.4177 | 297018.2986 | 30.45 | 114.2
12689 | 2022-05-19 13:01 | 19.0037 | oxy_ch_6 (PSt7-10) | 2022-05-17 09:55 | default | 265.8239 | μmol/L | 18.4634 | °C | 1023 | hPa | Humid | 0 | 0 | 0 | 22.955 | 89652.2762 | 297019.2169 | 30.45 | 114.2
12699 | 2022-05-19 13:01 | 19.3369 | oxy_ch_6 (PSt7-10) | 2022-05-17 09:55 | default | 265.8972 | μmol/L | 18.4573 | °C | 1023 | hPa | Humid | 0 | 0 | 0 | 22.954 | 89658.4882 | 297011.8538 | 30.45 | 114.2
12709 | 2022-05-19 13:02 | 19.6704 | oxy_ch_6 (PSt7-10) | 2022-05-17 09:55 | default | 266.1886 | μmol/L | 18.4081 | °C | 1023 | hPa | Humid | 0 | 0 | 0 | 22.959 | 89669.3775 | 297006.4822 | 30.45 | 114.2
12719 | 2022-05-19 13:02 | 20.004 | oxy_ch_6 (PSt7-10) | 2022-05-17 09:55 | default | 266.3179 | μmol/L | 18.3897 | °C | 1023 | hPa | Humid | 0 | 0 | 0 | 22.96 | 89700.8645 | 297007.3132 | 30.45 | 114.2
12729 | 2022-05-19 13:02 | 20.3375 | oxy_ch_6 (PSt7-10) | 2022-05-17 09:55 | default | 266.0575 | μmol/L | 18.402 | °C | 1023 | hPa | Humid | 0 | 0 | 0 | 22.967 | 89710.7371 | 296988.8851 | 30.45 | 114.2
12739 | 2022-05-19 13:03 | 20.6709 | oxy_ch_6 (PSt7-10) | 2022-05-17 09:55 | default | 265.6857 | μmol/L | 18.4388 | °C | 1023 | hPa | Humid | 0 | 0 | 0 | 22.97 | 89715.0219 | 296983.0876 | 30.45 | 114.2
12749 | 2022-05-19 13:03 | 21.0044 | oxy_ch_6 (PSt7-10) | 2022-05-17 09:55 | default | 265.4765 | μmol/L | 18.445 | °C | 1023 | hPa | Humid | 0 | 0 | 0 | 22.977 | 89737.8673 | 296970.3437 | 30.45 | 114.2
12759 | 2022-05-19 13:03 | 21.3372 | oxy_ch_6 (PSt7-10) | 2022-05-17 09:55 | default | 265.4642 | μmol/L | 18.4327 | °C | 1023 | hPa | Humid | 0 | 0 | 0 | 22.982 | 89746.1495 | 296959.5322 | 30.45 | 114.2
12769 | 2022-05-19 13:04 | 21.6707 | oxy_ch_6 (PSt7-10) | 2022-05-17 09:55 | default | 265.3509 | μmol/L | 18.4327 | °C | 1023 | hPa | Humid | 0 | 0 | 0 | 22.987 | 89767.3076 | 296955.6511 | 30.45 | 114.2
12779 | 2022-05-19 13:04 | 22.0043 | oxy_ch_6 (PSt7-10) | 2022-05-17 09:55 | default | 265.2655 | μmol/L | 18.4265 | °C | 1023 | hPa | Humid | 0 | 0 | 0 | 22.993 | 89782.1623 | 296940.9035 | 30.45 | 114.2
12789 | 2022-05-19 13:04 | 22.3377 | oxy_ch_6 (PSt7-10) | 2022-05-17 09:55 | default | 265.0341 | μmol/L | 18.4327 | °C | 1023 | hPa | Humid | 0 | 0 | 0 | 23.001 | 89790.8831 | 296928.8507 | 30.45 | 114.2
12799 | 2022-05-19 13:05 | 22.6703 | oxy_ch_6 (PSt7-10) | 2022-05-17 09:55 | default | 264.8932 | μmol/L | 18.4388 | °C | 1023 | hPa | Humid | 0 | 0 | 0 | 23.005 | 89819.1855 | 296930.8662 | 30.45 | 114.2
12809 | 2022-05-19 13:05 | 23.0038 | oxy_ch_6 (PSt7-10) | 2022-05-17 09:55 | default | 264.8932 | μmol/L | 18.4388 | °C | 1023 | hPa | Humid | 0 | 0 | 0 | 23.005 | 89828.531 | 296917.6158 | 30.45 | 114.2
12819 | 2022-05-19 13:05 | 23.3372 | oxy_ch_6 (PSt7-10) | 2022-05-17 09:55 | default | 264.6673 | μmol/L | 18.4388 | °C | 1023 | hPa | Humid | 0 | 0 | 0 | 23.015 | 89839.9177 | 296914.0843 | 30.45 | 114.2
12829 | 2022-05-19 13:06 | 23.6705 | oxy_ch_6 (PSt7-10) | 2022-05-17 09:55 | default | 264.7281 | μmol/L | 18.4204 | °C | 1023 | hPa | Humid | 0 | 0 | 0 | 23.019 | 89840.031 | 296899.6586 | 30.45 | 114.2
12839 | 2022-05-19 13:06 | 24.0039 | oxy_ch_6 (PSt7-10) | 2022-05-17 09:55 | default | 264.7386 | μmol/L | 18.4081 | °C | 1023 | hPa | Humid | 0 | 0 | 0 | 23.023 | 89854.4241 | 296879.1308 | 30.45 | 114.2
12849 | 2022-05-19 13:06 | 24.3375 | oxy_ch_6 (PSt7-10) | 2022-05-17 09:55 | default | 264.7821 | μmol/L | 18.3835 | °C | 1023 | hPa | Humid | 0 | 0 | 0 | 23.03 | 89862.0379 | 296884.4033 | 30.45 | 114.2
12859 | 2022-05-19 13:07 | 24.6709 | oxy_ch_6 (PSt7-10) | 2022-05-17 09:55 | default | 264.6866 | μmol/L | 18.3897 | °C | 1023 | hPa | Humid | 0 | 0 | 0 | 23.032 | 89883.1949 | 296864.9991 | 30.45 | 114.2
12869 | 2022-05-19 13:07 | 25.0042 | oxy_ch_6 (PSt7-10) | 2022-05-17 09:55 | default | 264.5512 | μmol/L | 18.3897 | °C | 1023 | hPa | Humid | 0 | 0 | 0 | 23.038 | 89916.932 | 296843.8662 | 30.45 | 114.2
12879 | 2022-05-19 13:07 | 25.3376 | oxy_ch_6 (PSt7-10) | 2022-05-17 09:55 | default | 264.343 | μmol/L | 18.3958 | °C | 1023 | hPa | Humid | 0 | 0 | 0 | 23.045 | 89933.0683 | 296839.6514 | 30.45 | 114.2
12889 | 2022-05-19 13:08 | 25.6711 | oxy_ch_6 (PSt7-10) | 2022-05-17 09:55 | default | 263.5502 | μmol/L | 18.402 | °C | 1023 | hPa | Humid | 0 | 0 | 0 | 23.078 | 90064.0646 | 296816.2428 | 30.45 | 114.2
12899 | 2022-05-19 13:08 | 26.0037 | oxy_ch_6 (PSt7-10) | 2022-05-17 09:55 | default | 263.1464 | μmol/L | 18.402 | °C | 1023 | hPa | Humid | 0 | 0 | 0 | 23.096 | 90128.2613 | 296806.824 | 30.45 | 114.2
12909 | 2022-05-19 13:08 | 26.3374 | oxy_ch_6 (PSt7-10) | 2022-05-17 09:55 | default | 263.2637 | μmol/L | 18.3958 | °C | 1023 | hPa | Humid | 0 | 0 | 0 | 23.093 | 90107.3623 | 296807.8158 | 30.45 | 114.2
12919 | 2022-05-19 13:09 | 26.671 | oxy_ch_6 (PSt7-10) | 2022-05-17 09:55 | default | 263.6268 | μmol/L | 18.3651 | °C | 1023 | hPa | Humid | 0 | 0 | 0 | 23.088 | 90101.3692 | 296781.9461 | 30.45 | 114.2
12929 | 2022-05-19 13:09 | 27.0038 | oxy_ch_6 (PSt7-10) | 2022-05-17 09:55 | default | 263.5542 | μmol/L | 18.3713 | °C | 1023 | hPa | Humid | 0 | 0 | 0 | 23.089 | 90097.1292 | 296776.6036 | 30.45 | 114.2
12939 | 2022-05-19 13:09 | 27.3374 | oxy_ch_6 (PSt7-10) | 2022-05-17 09:55 | default | 263.5264 | μmol/L | 18.3774 | °C | 1023 | hPa | Humid | 0 | 0 | 0 | 23.088 | 90088.8912 | 296769.3821 | 30.45 | 114.2
12949 | 2022-05-19 13:10 | 27.6708 | oxy_ch_6 (PSt7-10) | 2022-05-17 09:55 | default | 263.7723 | μmol/L | 18.3528 | °C | 1023 | hPa | Humid | 0 | 0 | 0 | 23.086 | 90076.8576 | 296754.3967 | 30.45 | 114.2
12959 | 2022-05-19 13:10 | 28.0036 | oxy_ch_6 (PSt7-10) | 2022-05-17 09:55 | default | 263.6044 | μmol/L | 18.3651 | °C | 1023 | hPa | Humid | 0 | 0 | 0 | 23.089 | 90063.1779 | 296756.4972 | 30.45 | 114.2
12969 | 2022-05-19 13:10 | 28.3371 | oxy_ch_6 (PSt7-10) | 2022-05-17 09:55 | default | 263.4538 | μmol/L | 18.3835 | °C | 1023 | hPa | Humid | 0 | 0 | 0 | 23.089 | 90085.5712 | 296737.6593 | 30.45 | 114.2
12979 | 2022-05-19 13:11 | 28.6709 | oxy_ch_6 (PSt7-10) | 2022-05-17 09:55 | default | 263.2955 | μmol/L | 18.359 | °C | 1023 | hPa | Humid | 0 | 0 | 0 | 23.105 | 90114.8989 | 296744.9002 | 30.45 | 114.2
12989 | 2022-05-19 13:11 | 29.0044 | oxy_ch_6 (PSt7-10) | 2022-05-17 09:55 | default | 263.4012 | μmol/L | 18.3405 | °C | 1023 | hPa | Humid | 0 | 0 | 0 | 23.107 | 90118.1194 | 296719.3954 | 30.45 | 114.2
12999 | 2022-05-19 13:11 | 29.3375 | oxy_ch_6 (PSt7-10) | 2022-05-17 09:55 | default | 263.4012 | μmol/L | 18.3405 | °C | 1023 | hPa | Humid | 0 | 0 | 0 | 23.107 | 90146.1541 | 296715.9031 | 30.45 | 114.2
13009 | 2022-05-19 13:12 | 29.6706 | oxy_ch_6 (PSt7-10) | 2022-05-17 09:55 | default | 262.9818 | μmol/L | 18.359 | °C | 1023 | hPa | Humid | 0 | 0 | 0 | 23.119 | 90169.0631 | 296721.3952 | 30.45 | 114.2
13019 | 2022-05-19 13:12 | 30.0042 | oxy_ch_6 (PSt7-10) | 2022-05-17 09:55 | default | 263.0425 | μmol/L | 18.3405 | °C | 1023 | hPa | Humid | 0 | 0 | 0 | 23.123 | 90187.1222 | 296695.7816 | 30.45 | 114.2
13029 | 2022-05-19 13:12 | 30.3377 | oxy_ch_6 (PSt7-10) | 2022-05-17 09:55 | default | 263.1204 | μmol/L | 18.3283 | °C | 1023 | hPa | Humid | 0 | 0 | 0 | 23.124 | 90192.5081 | 296700.7021 | 30.45 | 114.2
13039 | 2022-05-19 13:13 | 30.671 | oxy_ch_6 (PSt7-10) | 2022-05-17 09:55 | default | 263.1813 | μmol/L | 18.3098 | °C | 1023 | hPa | Humid | 0 | 0 | 0 | 23.128 | 90203.3533 | 296686.9837 | 30.45 | 114.2
13049 | 2022-05-19 13:13 | 31.0044 | oxy_ch_6 (PSt7-10) | 2022-05-17 09:55 | default | 262.9189 | μmol/L | 18.3283 | °C | 1023 | hPa | Humid | 0 | 0 | 0 | 23.133 | 90223.3509 | 296687.6326 | 30.45 | 114.2
13059 | 2022-05-19 13:13 | 31.337 | oxy_ch_6 (PSt7-10) | 2022-05-17 09:55 | default | 262.7239 | μmol/L | 18.3467 | °C | 1023 | hPa | Humid | 0 | 0 | 0 | 23.135 | 90228.5842 | 296685.6659 | 30.45 | 114.2
13069 | 2022-05-19 13:14 | 31.6711 | oxy_ch_6 (PSt7-10) | 2022-05-17 09:55 | default | 262.512 | μmol/L | 18.359 | °C | 1023 | hPa | Humid | 0 | 0 | 0 | 23.14 | 90232.4989 | 296667.1554 | 30.45 | 114.2
13079 | 2022-05-19 13:14 | 32.0039 | oxy_ch_6 (PSt7-10) | 2022-05-17 09:55 | default | 262.5173 | μmol/L | 18.3528 | °C | 1023 | hPa | Humid | 0 | 0 | 0 | 23.142 | 90246.2186 | 296639.0923 | 30.45 | 114.2
13089 | 2022-05-19 13:14 | 32.3375 | oxy_ch_6 (PSt7-10) | 2022-05-17 09:55 | default | 262.2047 | μmol/L | 18.3528 | °C | 1023 | hPa | Humid | 0 | 0 | 0 | 23.156 | 90284.928 | 296635.0042 | 30.45 | 114.2
13099 | 2022-05-19 13:15 | 32.6708 | oxy_ch_6 (PSt7-10) | 2022-05-17 09:55 | default | 262.1208 | μmol/L | 18.3467 | °C | 1023 | hPa | Humid | 0 | 0 | 0 | 23.162 | 90311.114 | 296640.6378 | 30.45 | 114.2
13109 | 2022-05-19 13:15 | 33.0042 | oxy_ch_6 (PSt7-10) | 2022-05-17 09:55 | default | 262.1369 | μmol/L | 18.3283 | °C | 1023 | hPa | Humid | 0 | 0 | 0 | 23.168 | 90339.0795 | 296626.423 | 30.45 | 114.2
13119 | 2022-05-19 13:15 | 33.3377 | oxy_ch_6 (PSt7-10) | 2022-05-17 09:55 | default | 262.4092 | μmol/L | 18.2975 | °C | 1023 | hPa | Humid | 0 | 0 | 0 | 23.167 | 90360.6365 | 296623.2482 | 30.45 | 114.2
13129 | 2022-05-19 13:16 | 33.6705 | oxy_ch_6 (PSt7-10) | 2022-05-17 09:55 | default | 261.8633 | μmol/L | 18.316 | °C | 1024 | hPa | Humid | 0 | 0 | 0 | 23.185 | 90392.6931 | 296609.5316 | 30.45 | 114.2
13139 | 2022-05-19 13:16 | 34.0042 | oxy_ch_6 (PSt7-10) | 2022-05-17 09:55 | default | 261.9409 | μmol/L | 18.2975 | °C | 1023 | hPa | Humid | 0 | 0 | 0 | 23.188 | 90410.6733 | 296604.5289 | 30.45 | 114.2
13149 | 2022-05-19 13:16 | 34.337 | oxy_ch_6 (PSt7-10) | 2022-05-17 09:55 | default | 261.6522 | μmol/L | 18.3221 | °C | 1023 | hPa | Humid | 0 | 0 | 0 | 23.192 | 90422.878 | 296597.9007 | 30.45 | 114.2
13159 | 2022-05-19 13:17 | 34.6703 | oxy_ch_6 (PSt7-10) | 2022-05-17 09:55 | default | 261.6744 | μmol/L | 18.3221 | °C | 1023 | hPa | Humid | 0 | 0 | 0 | 23.191 | 90427.4134 | 296593.5024 | 30.45 | 114.2
13169 | 2022-05-19 13:17 | 35.0036 | oxy_ch_6 (PSt7-10) | 2022-05-17 09:55 | default | 261.4742 | μmol/L | 18.3221 | °C | 1023 | hPa | Humid | 0 | 0 | 0 | 23.2 | 90440.9458 | 296578.9606 | 30.45 | 114.2
13179 | 2022-05-19 13:17 | 35.3372 | oxy_ch_6 (PSt7-10) | 2022-05-17 09:55 | default | 261.5793 | μmol/L | 18.3037 | °C | 1023 | hPa | Humid | 0 | 0 | 0 | 23.202 | 90456.5059 | 296581.3686 | 30.45 | 114.2
13189 | 2022-05-19 13:18 | 35.6706 | oxy_ch_6 (PSt7-10) | 2022-05-17 09:55 | default | 261.3517 | μmol/L | 18.3098 | °C | 1023 | hPa | Humid | 0 | 0 | 0 | 23.21 | 90464.8043 | 296560.2319 | 30.45 | 114.2
13199 | 2022-05-19 13:18 | 36.004 | oxy_ch_6 (PSt7-10) | 2022-05-17 09:55 | default | 261.4183 | μmol/L | 18.3098 | °C | 1023 | hPa | Humid | 0 | 0 | 0 | 23.207 | 90471.679 | 296568.1741 | 30.45 | 114.2
13209 | 2022-05-19 13:18 | 36.3375 | oxy_ch_6 (PSt7-10) | 2022-05-17 09:55 | default | 261.3348 | μmol/L | 18.3098 | °C | 1024 | hPa | Humid | 0 | 0 | 0 | 23.211 | 90470.0172 | 296550.4467 | 30.45 | 114.2
13219 | 2022-05-19 13:19 | 36.6705 | oxy_ch_6 (PSt7-10) | 2022-05-17 09:55 | default | 261.4183 | μmol/L | 18.3098 | °C | 1023 | hPa | Humid | 0 | 0 | 0 | 23.207 | 90461.3937 | 296553.8492 | 30.45 | 114.2
13229 | 2022-05-19 13:19 | 37.0042 | oxy_ch_6 (PSt7-10) | 2022-05-17 09:55 | default | 261.3294 | μmol/L | 18.3098 | °C | 1023 | hPa | Humid | 0 | 0 | 0 | 23.211 | 90460.4185 | 296541.0766 | 30.45 | 114.2
13239 | 2022-05-19 13:19 | 37.3375 | oxy_ch_6 (PSt7-10) | 2022-05-17 09:55 | default | 261.3126 | μmol/L | 18.3037 | °C | 1023 | hPa | Humid | 0 | 0 | 0 | 23.214 | 90473.7484 | 296536.8854 | 30.45 | 114.2
13249 | 2022-05-19 13:20 | 37.671 | oxy_ch_6 (PSt7-10) | 2022-05-17 09:55 | default | 261.2238 | μmol/L | 18.3037 | °C | 1023 | hPa | Humid | 0 | 0 | 0 | 23.218 | 90492.7024 | 296521.1647 | 30.45 | 114.2
13259 | 2022-05-19 13:20 | 38.0037 | oxy_ch_6 (PSt7-10) | 2022-05-17 09:55 | default | 261.1512 | μmol/L | 18.2914 | °C | 1024 | hPa | Humid | 0 | 0 | 0 | 23.226 | 90511.8369 | 296527.3239 | 30.45 | 114.2
13269 | 2022-05-19 13:20 | 38.337 | oxy_ch_6 (PSt7-10) | 2022-05-17 09:55 | default | 261.0234 | μmol/L | 18.2853 | °C | 1024 | hPa | Humid | 0 | 0 | 0 | 23.234 | 90536.3839 | 296528.4564 | 30.45 | 114.2
13279 | 2022-05-19 13:21 | 38.6706 | oxy_ch_6 (PSt7-10) | 2022-05-17 09:55 | default | 260.8964 | μmol/L | 18.2975 | °C | 1023 | hPa | Humid | 0 | 0 | 0 | 23.235 | 90563.6462 | 296529.5596 | 30.45 | 114.2
13289 | 2022-05-19 13:21 | 39.0041 | oxy_ch_6 (PSt7-10) | 2022-05-17 09:55 | default | 261.0013 | μmol/L | 18.2791 | °C | 1023 | hPa | Humid | 0 | 0 | 0 | 23.237 | 90566.4407 | 296521.2035 | 30.45 | 114.2
13299 | 2022-05-19 13:21 | 39.3376 | oxy_ch_6 (PSt7-10) | 2022-05-17 09:55 | default | 260.9624 | μmol/L | 18.273 | °C | 1023 | hPa | Humid | 0 | 0 | 0 | 23.241 | 90591.0476 | 296502.5533 | 30.45 | 114.2
13309 | 2022-05-19 13:22 | 39.6703 | oxy_ch_6 (PSt7-10) | 2022-05-17 09:55 | default | 260.7354 | μmol/L | 18.2791 | °C | 1023 | hPa | Humid | 0 | 0 | 0 | 23.249 | 90618.1353 | 296515.6413 | 30.45 | 114.2
13319 | 2022-05-19 13:22 | 40.0041 | oxy_ch_6 (PSt7-10) | 2022-05-17 09:55 | default | 260.63 | μmol/L | 18.2791 | °C | 1024 | hPa | Humid | 0 | 0 | 0 | 23.254 | 90647.7725 | 296498.0822 | 30.45 | 114.2
13329 | 2022-05-19 13:22 | 40.3377 | oxy_ch_6 (PSt7-10) | 2022-05-17 09:55 | default | 260.4972 | μmol/L | 18.2791 | °C | 1024 | hPa | Humid | 0 | 0 | 0 | 23.26 | 90669.0249 | 296501.6307 | 30.45 | 114.2
13339 | 2022-05-19 13:23 | 40.6704 | oxy_ch_6 (PSt7-10) | 2022-05-17 09:55 | default | 260.3203 | μmol/L | 18.273 | °C | 1023 | hPa | Humid | 0 | 0 | 0 | 23.27 | 90689.903 | 296482.7494 | 30.45 | 114.2
13349 | 2022-05-19 13:23 | 41.004 | oxy_ch_6 (PSt7-10) | 2022-05-17 09:55 | default | 260.2816 | μmol/L | 18.2668 | °C | 1023 | hPa | Humid | 0 | 0 | 0 | 23.274 | 90717.5063 | 296463.0108 | 30.45 | 114.2
13359 | 2022-05-19 13:23 | 41.3375 | oxy_ch_6 (PSt7-10) | 2022-05-17 09:55 | default | 260.1048 | μmol/L | 18.2668 | °C | 1023 | hPa | Humid | 0 | 0 | 0 | 23.282 | 90741.0711 | 296465.2199 | 30.45 | 114.2
13369 | 2022-05-19 13:24 | 41.671 | oxy_ch_6 (PSt7-10) | 2022-05-17 09:55 | default | 260.0165 | μmol/L | 18.2668 | °C | 1023 | hPa | Humid | 0 | 0 | 0 | 23.286 | 90748.3344 | 296449.5197 | 30.45 | 114.2
13379 | 2022-05-19 13:24 | 42.0038 | oxy_ch_6 (PSt7-10) | 2022-05-17 09:55 | default | 259.8566 | μmol/L | 18.273 | °C | 1023 | hPa | Humid | 0 | 0 | 0 | 23.291 | 90760.5339 | 296458.8547 | 30.45 | 114.2
13389 | 2022-05-19 13:24 | 42.3372 | oxy_ch_6 (PSt7-10) | 2022-05-17 09:55 | default | 259.6634 | μmol/L | 18.273 | °C | 1024 | hPa | Humid | 0 | 0 | 0 | 23.3 | 90785.9732 | 296440.1659 | 30.45 | 114.2
13399 | 2022-05-19 13:25 | 42.6706 | oxy_ch_6 (PSt7-10) | 2022-05-17 09:55 | default | 259.5645 | μmol/L | 18.2791 | °C | 1023 | hPa | Humid | 0 | 0 | 0 | 23.302 | 90816.1285 | 296424.1781 | 30.45 | 114.2
13409 | 2022-05-19 13:25 | 43.0043 | oxy_ch_6 (PSt7-10) | 2022-05-17 09:55 | default | 259.5094 | μmol/L | 18.2668 | °C | 1023 | hPa | Humid | 0 | 0 | 0 | 23.309 | 90837.9317 | 296421.4741 | 30.45 | 114.2
13419 | 2022-05-19 13:25 | 43.3376 | oxy_ch_6 (PSt7-10) | 2022-05-17 09:55 | default | 259.5423 | μmol/L | 18.2545 | °C | 1023 | hPa | Humid | 0 | 0 | 0 | 23.312 | 90836.6157 | 296408.0438 | 30.45 | 114.2
13429 | 2022-05-19 13:26 | 43.6711 | oxy_ch_6 (PSt7-10) | 2022-05-17 09:55 | default | 259.3662 | μmol/L | 18.2545 | °C | 1023 | hPa | Humid | 0 | 0 | 0 | 23.32 | 90869.7582 | 296407.6387 | 30.45 | 114.2
13439 | 2022-05-19 13:26 | 44.0037 | oxy_ch_6 (PSt7-10) | 2022-05-17 09:55 | default | 259.3002 | μmol/L | 18.2545 | °C | 1023 | hPa | Humid | 0 | 0 | 0 | 23.323 | 90906.326 | 296397.8331 | 30.45 | 114.2
13449 | 2022-05-19 13:26 | 44.3376 | oxy_ch_6 (PSt7-10) | 2022-05-17 09:55 | default | 259.0363 | μmol/L | 18.2545 | °C | 1023 | hPa | Humid | 0 | 0 | 0 | 23.335 | 90928.4737 | 296379.1214 | 30.45 | 114.2
13459 | 2022-05-19 13:27 | 44.6703 | oxy_ch_6 (PSt7-10) | 2022-05-17 09:55 | default | 258.932 | μmol/L | 18.2484 | °C | 1023 | hPa | Humid | 0 | 0 | 0 | 23.342 | 90946.3839 | 296359.7729 | 30.45 | 114.2
13469 | 2022-05-19 13:27 | 45.004 | oxy_ch_6 (PSt7-10) | 2022-05-17 09:55 | default | 258.8496 | μmol/L | 18.2423 | °C | 1023 | hPa | Humid | 0 | 0 | 0 | 23.348 | 90959.9289 | 296348.2206 | 30.45 | 114.2
13479 | 2022-05-19 13:27 | 45.3375 | oxy_ch_6 (PSt7-10) | 2022-05-17 09:55 | default | 258.8824 | μmol/L | 18.2361 | °C | 1024 | hPa | Humid | 0 | 0 | 0 | 23.349 | 90984.2871 | 296348.9744 | 30.45 | 114.2
13489 | 2022-05-19 13:28 | 45.6708 | oxy_ch_6 (PSt7-10) | 2022-05-17 09:55 | default | 258.5864 | μmol/L | 18.2423 | °C | 1023 | hPa | Humid | 0 | 0 | 0 | 23.36 | 91001.1343 | 296345.0111 | 30.45 | 114.2
13499 | 2022-05-19 13:28 | 46.0042 | oxy_ch_6 (PSt7-10) | 2022-05-17 09:55 | default | 258.537 | μmol/L | 18.2484 | °C | 1023 | hPa | Humid | 0 | 0 | 0 | 23.36 | 91024.2055 | 296321.3116 | 30.45 | 114.2
13509 | 2022-05-19 13:28 | 46.3376 | oxy_ch_6 (PSt7-10) | 2022-05-17 09:55 | default | 258.3889 | μmol/L | 18.2484 | °C | 1024 | hPa | Humid | 0 | 0 | 0 | 23.367 | 91048.9473 | 296308.7747 | 30.45 | 114.2
13519 | 2022-05-19 13:29 | 46.6711 | oxy_ch_6 (PSt7-10) | 2022-05-17 09:55 | default | 258.1865 | μmol/L | 18.2484 | °C | 1023 | hPa | Humid | 0 | 0 | 0 | 23.376 | 91064.0426 | 296300.6024 | 30.45 | 114.2
13529 | 2022-05-19 13:29 | 47.0044 | oxy_ch_6 (PSt7-10) | 2022-05-17 09:55 | default | 258.1483 | μmol/L | 18.2423 | °C | 1023 | hPa | Humid | 0 | 0 | 0 | 23.38 | 91074.0311 | 296301.7724 | 30.45 | 114.2
13539 | 2022-05-19 13:29 | 47.337 | oxy_ch_6 (PSt7-10) | 2022-05-17 09:55 | default | 258.192 | μmol/L | 18.2423 | °C | 1023 | hPa | Humid | 0 | 0 | 0 | 23.378 | 91068.1475 | 296275.9595 | 30.45 | 114.2
13549 | 2022-05-19 13:30 | 47.6704 | oxy_ch_6 (PSt7-10) | 2022-05-17 09:55 | default | 258.1319 | μmol/L | 18.2361 | °C | 1023 | hPa | Humid | 0 | 0 | 0 | 23.383 | 91087.2454 | 296275.6251 | 30.45 | 114.2
13559 | 2022-05-19 13:30 | 48.0036 | oxy_ch_6 (PSt7-10) | 2022-05-17 09:55 | default | 258.0007 | μmol/L | 18.2361 | °C | 1023 | hPa | Humid | 0 | 0 | 0 | 23.389 | 91095.6808 | 296269.7765 | 30.45 | 114.2
13569 | 2022-05-19 13:30 | 48.3373 | oxy_ch_6 (PSt7-10) | 2022-05-17 09:55 | default | 257.8477 | μmol/L | 18.2361 | °C | 1023 | hPa | Humid | 0 | 0 | 0 | 23.396 | 91135.2259 | 296257.8387 | 30.45 | 114.2