## Devices
Name | Type | Serial | FW-Version | Channels
SABD0002000012 | OXY-10 ST | SABD0002000012 | AAV2.0.0.13 | 10

## Sensors
Name | Analyte | Sensor ID | Sensor Type | Batch ID | Lot Nr | Created on
oxy_ch_1 | O2 | 173180888 | PSt7-10 | 000000-000 | 0000-00 | 2022-05-17 09:46

## Oxygen Calibrations
Sensor | Calibration Date | Cal0 [°] | T0 | T0 Unit | Cal2nd [°] | T2nd | T2nd Unit | pATM | pATM Unit | O2Cal2nd | O2Cal2nd Unit | Environment | f1 | m | dKSV1 | dKSV2 | dPhi1 | dPhi2 | Is PreSens Calibration
oxy_ch_1 (PSt7-10) | 2022-05-17 09:46 | 55.56 | 20 | °C | 22.25 | 20 | °C | 962 | hPa | 100 | %a.s. | Humid | 0.861 | 13.56 | 0.00035 | 0 | -0.02617 | 0 | FALSE

## Annotations
Date | Delta T [min] | Device | Channel | User | Annotation

## Info
Software Version | 2.1.0.443
Exported at | 2022-05-19 11:09

## SABD0002000012, Ch 1
Id | Date | Delta T [min] | Sensor | Calibration | User | Oxygen | Oxygen Unit | Temperature | Temperature Unit | Pressure | Pressure Unit | Mode | Salinity [pmil] | User Signal Intensity | Error | Phase [°] | Amplitude [µV] | Reference Amplitude [µV] | Signal LED Current | Reference LED Current | Battery [V]
8532 | 2022-05-19 10:07 | 0 | oxy_ch_1 (PSt7-10) | 2022-05-17 09:46 | default | 293.0969 | μmol/L | 17.61 | °C | 1024 | hPa | Humid | 0 | 0 | 0 | 22.101 | 109892.1251 | 273302.5825 | 33.25 | 75.7
8542 | 2022-05-19 10:07 | 0.32649 | oxy_ch_1 (PSt7-10) | 2022-05-17 09:46 | default | 293.1533 | μmol/L | 17.6039 | °C | 1024 | hPa | Humid | 0 | 0 | 0 | 22.101 | 109700.2674 | 273309.2968 | 33.25 | 75.7
8551 | 2022-05-19 10:08 | 0.6598 | oxy_ch_1 (PSt7-10) | 2022-05-17 09:46 | default | 293.2426 | μmol/L | 17.6161 | °C | 1024 | hPa | Humid | 0 | 0 | 0 | 22.093 | 109537.3529 | 273314.1102 | 33.25 | 75.7
8562 | 2022-05-19 10:08 | 0.99334 | oxy_ch_1 (PSt7-10) | 2022-05-17 09:46 | default | 293.2173 | μmol/L | 17.6161 | °C | 1024 | hPa | Humid | 0 | 0 | 0 | 22.094 | 109438.225 | 273315.558 | 33.25 | 75.7
8572 | 2022-05-19 10:08 | 1.3265 | oxy_ch_1 (PSt7-10) | 2022-05-17 09:46 | default | 293.2173 | μmol/L | 17.6161 | °C | 1024 | hPa | Humid | 0 | 0 | 0 | 22.094 | 109369.1321 | 273315.363 | 33.25 | 75.7
8582 | 2022-05-19 10:09 | 1.6599 | oxy_ch_1 (PSt7-10) | 2022-05-17 09:46 | default | 293.161 | μmol/L | 17.6223 | °C | 1024 | hPa | Humid | 0 | 0 | 0 | 22.094 | 109267.5569 | 273306.0393 | 33.25 | 75.7
8592 | 2022-05-19 10:09 | 1.9933 | oxy_ch_1 (PSt7-10) | 2022-05-17 09:46 | default | 293.1668 | μmol/L | 17.6161 | °C | 1024 | hPa | Humid | 0 | 0 | 0 | 22.096 | 109219.7952 | 273306.014 | 33.25 | 75.7
8601 | 2022-05-19 10:09 | 2.326 | oxy_ch_1 (PSt7-10) | 2022-05-17 09:46 | default | 293.2115 | μmol/L | 17.6223 | °C | 1024 | hPa | Humid | 0 | 0 | 0 | 22.092 | 109170.0852 | 273303.6818 | 33.25 | 75.7
8611 | 2022-05-19 10:10 | 2.6596 | oxy_ch_1 (PSt7-10) | 2022-05-17 09:46 | default | 293.161 | μmol/L | 17.6223 | °C | 1024 | hPa | Humid | 0 | 0 | 0 | 22.094 | 109113.0012 | 273301.82 | 33.25 | 75.7
8621 | 2022-05-19 10:10 | 2.9929 | oxy_ch_1 (PSt7-10) | 2022-05-17 09:46 | default | 293.06 | μmol/L | 17.6223 | °C | 1024 | hPa | Humid | 0 | 0 | 0 | 22.098 | 110827.9221 | 273306.4934 | 33.25 | 75.7
8632 | 2022-05-19 10:10 | 3.3263 | oxy_ch_1 (PSt7-10) | 2022-05-17 09:46 | default | 292.9842 | μmol/L | 17.6223 | °C | 1024 | hPa | Humid | 0 | 0 | 0 | 22.101 | 110961.1654 | 273310.1215 | 33.25 | 75.7
8641 | 2022-05-19 10:11 | 3.6601 | oxy_ch_1 (PSt7-10) | 2022-05-17 09:46 | default | 292.8581 | μmol/L | 17.6223 | °C | 1024 | hPa | Humid | 0 | 0 | 0 | 22.106 | 111003.3793 | 273314.1194 | 33.25 | 75.7
8652 | 2022-05-19 10:11 | 3.9934 | oxy_ch_1 (PSt7-10) | 2022-05-17 09:46 | default | 292.6505 | μmol/L | 17.6284 | °C | 1024 | hPa | Humid | 0 | 0 | 0 | 22.112 | 111028.5946 | 273332.3112 | 33.25 | 75.7
8662 | 2022-05-19 10:11 | 4.326 | oxy_ch_1 (PSt7-10) | 2022-05-17 09:46 | default | 292.6757 | μmol/L | 17.6284 | °C | 1024 | hPa | Humid | 0 | 0 | 0 | 22.111 | 111057.0879 | 273324.953 | 33.25 | 75.7
8672 | 2022-05-19 10:12 | 4.6596 | oxy_ch_1 (PSt7-10) | 2022-05-17 09:46 | default | 292.5498 | μmol/L | 17.6284 | °C | 1024 | hPa | Humid | 0 | 0 | 0 | 22.116 | 111094.4208 | 273342.6677 | 33.25 | 75.7
8682 | 2022-05-19 10:12 | 4.9928 | oxy_ch_1 (PSt7-10) | 2022-05-17 09:46 | default | 292.4683 | μmol/L | 17.6345 | °C | 1024 | hPa | Humid | 0 | 0 | 0 | 22.117 | 111103.7607 | 273341.6809 | 33.25 | 75.7
8691 | 2022-05-19 10:12 | 5.3263 | oxy_ch_1 (PSt7-10) | 2022-05-17 09:46 | default | 292.3811 | μmol/L | 17.6468 | °C | 1024 | hPa | Humid | 0 | 0 | 0 | 22.116 | 111111.3895 | 273358.2618 | 33.25 | 75.7
8701 | 2022-05-19 10:13 | 5.6596 | oxy_ch_1 (PSt7-10) | 2022-05-17 09:46 | default | 292.3366 | μmol/L | 17.6407 | °C | 1024 | hPa | Humid | 0 | 0 | 0 | 22.12 | 111112.0764 | 273355.6707 | 33.25 | 75.7
8712 | 2022-05-19 10:13 | 5.9932 | oxy_ch_1 (PSt7-10) | 2022-05-17 09:46 | default | 292.3366 | μmol/L | 17.6407 | °C | 1024 | hPa | Humid | 0 | 0 | 0 | 22.12 | 111089.83 | 273362.5731 | 33.25 | 75.7
8722 | 2022-05-19 10:13 | 6.3266 | oxy_ch_1 (PSt7-10) | 2022-05-17 09:46 | default | 292.2553 | μmol/L | 17.6468 | °C | 1024 | hPa | Humid | 0 | 0 | 0 | 22.121 | 111099.8569 | 273373.9078 | 33.25 | 75.7
8731 | 2022-05-19 10:14 | 6.6594 | oxy_ch_1 (PSt7-10) | 2022-05-17 09:46 | default | 292.2553 | μmol/L | 17.6468 | °C | 1024 | hPa | Humid | 0 | 0 | 0 | 22.121 | 111106.7466 | 273376.146 | 33.25 | 75.7
8742 | 2022-05-19 10:14 | 6.9932 | oxy_ch_1 (PSt7-10) | 2022-05-17 09:46 | default | 292.0792 | μmol/L | 17.6468 | °C | 1024 | hPa | Humid | 0 | 0 | 0 | 22.128 | 111100.314 | 273384.1634 | 33.25 | 75.7
8751 | 2022-05-19 10:14 | 7.3262 | oxy_ch_1 (PSt7-10) | 2022-05-17 09:46 | default | 292.1547 | μmol/L | 17.6468 | °C | 1024 | hPa | Humid | 0 | 0 | 0 | 22.125 | 111116.3744 | 273400.2121 | 33.25 | 75.7
8761 | 2022-05-19 10:15 | 7.6602 | oxy_ch_1 (PSt7-10) | 2022-05-17 09:46 | default | 291.9477 | μmol/L | 17.6529 | °C | 1024 | hPa | Humid | 0 | 0 | 0 | 22.131 | 111117.7615 | 273404.655 | 33.25 | 75.7
8771 | 2022-05-19 10:15 | 7.9935 | oxy_ch_1 (PSt7-10) | 2022-05-17 09:46 | default | 291.766 | μmol/L | 17.6591 | °C | 1024 | hPa | Humid | 0 | 0 | 0 | 22.136 | 111115.1677 | 273417.9043 | 33.25 | 75.7
8781 | 2022-05-19 10:15 | 8.3267 | oxy_ch_1 (PSt7-10) | 2022-05-17 09:46 | default | 291.7158 | μmol/L | 17.6591 | °C | 1024 | hPa | Humid | 0 | 0 | 0 | 22.138 | 111143.833 | 273425.8389 | 33.25 | 75.7
8791 | 2022-05-19 10:16 | 8.66 | oxy_ch_1 (PSt7-10) | 2022-05-17 09:46 | default | 291.4648 | μmol/L | 17.6591 | °C | 1024 | hPa | Humid | 0 | 0 | 0 | 22.148 | 111192.4818 | 273438.2859 | 33.25 | 75.7
8801 | 2022-05-19 10:16 | 8.9934 | oxy_ch_1 (PSt7-10) | 2022-05-17 09:46 | default | 291.1274 | μmol/L | 17.6713 | °C | 1024 | hPa | Humid | 0 | 0 | 0 | 22.157 | 111241.9799 | 273435.7019 | 33.25 | 75.7
8812 | 2022-05-19 10:16 | 9.3262 | oxy_ch_1 (PSt7-10) | 2022-05-17 09:46 | default | 290.9771 | μmol/L | 17.6713 | °C | 1024 | hPa | Humid | 0 | 0 | 0 | 22.163 | 111297.0199 | 273456.8553 | 33.25 | 75.7
8821 | 2022-05-19 10:17 | 9.6596 | oxy_ch_1 (PSt7-10) | 2022-05-17 09:46 | default | 290.8328 | μmol/L | 17.6652 | °C | 1024 | hPa | Humid | 0 | 0 | 0 | 22.171 | 111342.2825 | 273456.6852 | 33.25 | 75.7
8832 | 2022-05-19 10:17 | 9.9928 | oxy_ch_1 (PSt7-10) | 2022-05-17 09:46 | default | 290.7136 | μmol/L | 17.6591 | °C | 1024 | hPa | Humid | 0 | 0 | 0 | 22.178 | 111363.5279 | 273468.6708 | 33.25 | 75.7
8841 | 2022-05-19 10:17 | 10.326 | oxy_ch_1 (PSt7-10) | 2022-05-17 09:46 | default | 290.577 | μmol/L | 17.6713 | °C | 1024 | hPa | Humid | 0 | 0 | 0 | 22.179 | 111390.9023 | 273469.0133 | 33.25 | 75.7
8852 | 2022-05-19 10:18 | 10.6594 | oxy_ch_1 (PSt7-10) | 2022-05-17 09:46 | default | 290.4271 | μmol/L | 17.6713 | °C | 1024 | hPa | Humid | 0 | 0 | 0 | 22.185 | 111418.0249 | 273480.7737 | 33.25 | 75.7
8862 | 2022-05-19 10:18 | 10.993 | oxy_ch_1 (PSt7-10) | 2022-05-17 09:46 | default | 290.2657 | μmol/L | 17.6836 | °C | 1024 | hPa | Humid | 0 | 0 | 0 | 22.187 | 111423.1479 | 273485.4936 | 33.25 | 75.7
8872 | 2022-05-19 10:18 | 11.3261 | oxy_ch_1 (PSt7-10) | 2022-05-17 09:46 | default | 290.116 | μmol/L | 17.6836 | °C | 1024 | hPa | Humid | 0 | 0 | 0 | 22.193 | 111428.5918 | 273482.7771 | 33.25 | 75.7
8881 | 2022-05-19 10:19 | 11.66 | oxy_ch_1 (PSt7-10) | 2022-05-17 09:46 | default | 290.0353 | μmol/L | 17.6897 | °C | 1024 | hPa | Humid | 0 | 0 | 0 | 22.194 | 111446.8381 | 273489.5435 | 33.25 | 75.7
8891 | 2022-05-19 10:19 | 11.9932 | oxy_ch_1 (PSt7-10) | 2022-05-17 09:46 | default | 289.855 | μmol/L | 17.6958 | °C | 1024 | hPa | Humid | 0 | 0 | 0 | 22.199 | 111474.2476 | 273508.4994 | 33.25 | 75.7
8901 | 2022-05-19 10:19 | 12.3266 | oxy_ch_1 (PSt7-10) | 2022-05-17 09:46 | default | 289.8726 | μmol/L | 17.6775 | °C | 1024 | hPa | Humid | 0 | 0 | 0 | 22.205 | 111520.9464 | 273515.3445 | 33.25 | 75.7
8911 | 2022-05-19 10:20 | 12.6594 | oxy_ch_1 (PSt7-10) | 2022-05-17 09:46 | default | 289.6792 | μmol/L | 17.6713 | °C | 1024 | hPa | Humid | 0 | 0 | 0 | 22.215 | 111562.6576 | 273520.1091 | 33.25 | 75.7
8922 | 2022-05-19 10:20 | 12.993 | oxy_ch_1 (PSt7-10) | 2022-05-17 09:46 | default | 289.3134 | μmol/L | 17.6897 | °C | 1024 | hPa | Humid | 0 | 0 | 0 | 22.223 | 111610.5945 | 273543.1052 | 33.25 | 75.7
8931 | 2022-05-19 10:20 | 13.3267 | oxy_ch_1 (PSt7-10) | 2022-05-17 09:46 | default | 289.3442 | μmol/L | 17.6836 | °C | 1024 | hPa | Humid | 0 | 0 | 0 | 22.224 | 111651.3957 | 273547.5516 | 33.25 | 75.7
8941 | 2022-05-19 10:21 | 13.66 | oxy_ch_1 (PSt7-10) | 2022-05-17 09:46 | default | 289.3193 | μmol/L | 17.6836 | °C | 1024 | hPa | Humid | 0 | 0 | 0 | 22.225 | 111678.898 | 273558.2791 | 33.25 | 75.7
8952 | 2022-05-19 10:21 | 13.9931 | oxy_ch_1 (PSt7-10) | 2022-05-17 09:46 | default | 289.2813 | μmol/L | 17.6713 | °C | 1024 | hPa | Humid | 0 | 0 | 0 | 22.231 | 111713.7468 | 273558.2195 | 33.25 | 75.7
8962 | 2022-05-19 10:21 | 14.3263 | oxy_ch_1 (PSt7-10) | 2022-05-17 09:46 | default | 289.1264 | μmol/L | 17.6775 | °C | 1024 | hPa | Humid | 0 | 0 | 0 | 22.235 | 111751.8922 | 273568.3728 | 33.25 | 75.7
8971 | 2022-05-19 10:22 | 14.6596 | oxy_ch_1 (PSt7-10) | 2022-05-17 09:46 | default | 288.9468 | μmol/L | 17.6836 | °C | 1024 | hPa | Humid | 0 | 0 | 0 | 22.24 | 111768.7717 | 273583.4646 | 33.25 | 75.7
8981 | 2022-05-19 10:22 | 14.9933 | oxy_ch_1 (PSt7-10) | 2022-05-17 09:46 | default | 288.8665 | μmol/L | 17.6897 | °C | 1024 | hPa | Humid | 0 | 0 | 0 | 22.241 | 111814.3701 | 273596.8252 | 33.25 | 75.7
8992 | 2022-05-19 10:22 | 15.3265 | oxy_ch_1 (PSt7-10) | 2022-05-17 09:46 | default | 288.6682 | μmol/L | 17.6897 | °C | 1024 | hPa | Humid | 0 | 0 | 0 | 22.249 | 111807.0661 | 273599.5053 | 33.25 | 75.7
9001 | 2022-05-19 10:23 | 15.6598 | oxy_ch_1 (PSt7-10) | 2022-05-17 09:46 | default | 288.3957 | μmol/L | 17.6897 | °C | 1024 | hPa | Humid | 0 | 0 | 0 | 22.26 | 111844.3279 | 273604.8195 | 33.25 | 75.7
9011 | 2022-05-19 10:23 | 15.993 | oxy_ch_1 (PSt7-10) | 2022-05-17 09:46 | default | 288.2661 | μmol/L | 17.6958 | °C | 1024 | hPa | Humid | 0 | 0 | 0 | 22.263 | 111882.9146 | 273625.952 | 33.25 | 75.7
9022 | 2022-05-19 10:23 | 16.3263 | oxy_ch_1 (PSt7-10) | 2022-05-17 09:46 | default | 288.3156 | μmol/L | 17.6958 | °C | 1024 | hPa | Humid | 0 | 0 | 0 | 22.261 | 111904.8361 | 273636.6341 | 33.25 | 75.7
9032 | 2022-05-19 10:24 | 16.66 | oxy_ch_1 (PSt7-10) | 2022-05-17 09:46 | default | 287.9447 | μmol/L | 17.6958 | °C | 1024 | hPa | Humid | 0 | 0 | 0 | 22.276 | 111975.5053 | 273637.1162 | 33.25 | 75.7
9042 | 2022-05-19 10:24 | 16.9934 | oxy_ch_1 (PSt7-10) | 2022-05-17 09:46 | default | 287.6178 | μmol/L | 17.702 | °C | 1024 | hPa | Humid | 0 | 0 | 0 | 22.287 | 112022.3799 | 273664.3047 | 33.25 | 75.7
9052 | 2022-05-19 10:24 | 17.3267 | oxy_ch_1 (PSt7-10) | 2022-05-17 09:46 | default | 287.7648 | μmol/L | 17.6775 | °C | 1024 | hPa | Humid | 0 | 0 | 0 | 22.29 | 112073.4042 | 273674.9766 | 33.25 | 75.7
9061 | 2022-05-19 10:25 | 17.6594 | oxy_ch_1 (PSt7-10) | 2022-05-17 09:46 | default | 287.746 | μmol/L | 17.6713 | °C | 1024 | hPa | Humid | 0 | 0 | 0 | 22.293 | 112109.4741 | 273677.556 | 33.25 | 75.7
9071 | 2022-05-19 10:25 | 17.9929 | oxy_ch_1 (PSt7-10) | 2022-05-17 09:46 | default | 287.826 | μmol/L | 17.6652 | °C | 1024 | hPa | Humid | 0 | 0 | 0 | 22.292 | 112095.5817 | 273691.3307 | 33.25 | 75.7
9081 | 2022-05-19 10:25 | 18.3262 | oxy_ch_1 (PSt7-10) | 2022-05-17 09:46 | default | 287.8448 | μmol/L | 17.6713 | °C | 1024 | hPa | Humid | 0 | 0 | 0 | 22.289 | 112053.302 | 273696.6571 | 33.25 | 75.7
9092 | 2022-05-19 10:26 | 18.6593 | oxy_ch_1 (PSt7-10) | 2022-05-17 09:46 | default | 288.0177 | μmol/L | 17.6713 | °C | 1024 | hPa | Humid | 0 | 0 | 0 | 22.282 | 112053.1479 | 273714.37 | 33.25 | 75.7
9101 | 2022-05-19 10:26 | 18.9929 | oxy_ch_1 (PSt7-10) | 2022-05-17 09:46 | default | 287.753 | μmol/L | 17.6897 | °C | 1024 | hPa | Humid | 0 | 0 | 0 | 22.286 | 112030.7769 | 273718.2587 | 33.25 | 75.7
9111 | 2022-05-19 10:26 | 19.3263 | oxy_ch_1 (PSt7-10) | 2022-05-17 09:46 | default | 287.7777 | μmol/L | 17.6897 | °C | 1024 | hPa | Humid | 0 | 0 | 0 | 22.285 | 112033.598 | 273740.0985 | 33.25 | 75.7
9121 | 2022-05-19 10:27 | 19.6593 | oxy_ch_1 (PSt7-10) | 2022-05-17 09:46 | default | 287.7471 | μmol/L | 17.6958 | °C | 1024 | hPa | Humid | 0 | 0 | 0 | 22.284 | 112046.7741 | 273742.8159 | 33.25 | 75.7
9132 | 2022-05-19 10:27 | 19.9929 | oxy_ch_1 (PSt7-10) | 2022-05-17 09:46 | default | 287.6731 | μmol/L | 17.6958 | °C | 1024 | hPa | Humid | 0 | 0 | 0 | 22.287 | 112077.7108 | 273759.6282 | 33.25 | 75.7
9141 | 2022-05-19 10:27 | 20.3262 | oxy_ch_1 (PSt7-10) | 2022-05-17 09:46 | default | 287.5438 | μmol/L | 17.702 | °C | 1024 | hPa | Humid | 0 | 0 | 0 | 22.29 | 112096.4973 | 273780.6416 | 33.25 | 75.7
9151 | 2022-05-19 10:28 | 20.6595 | oxy_ch_1 (PSt7-10) | 2022-05-17 09:46 | default | 287.3348 | μmol/L | 17.7142 | °C | 1024 | hPa | Humid | 0 | 0 | 0 | 22.294 | 112114.7221 | 273780.9149 | 33.25 | 75.7
9161 | 2022-05-19 10:28 | 20.993 | oxy_ch_1 (PSt7-10) | 2022-05-17 09:46 | default | 287.2422 | μmol/L | 17.7081 | °C | 1024 | hPa | Humid | 0 | 0 | 0 | 22.3 | 112149.8542 | 273790.0046 | 33.25 | 75.7
9171 | 2022-05-19 10:28 | 21.3266 | oxy_ch_1 (PSt7-10) | 2022-05-17 09:46 | default | 287.3161 | μmol/L | 17.7081 | °C | 1024 | hPa | Humid | 0 | 0 | 0 | 22.297 | 112163.2048 | 273805.816 | 33.25 | 75.7
9181 | 2022-05-19 10:29 | 21.6598 | oxy_ch_1 (PSt7-10) | 2022-05-17 09:46 | default | 287.3161 | μmol/L | 17.7081 | °C | 1024 | hPa | Humid | 0 | 0 | 0 | 22.297 | 112192.9911 | 273815.3898 | 33.25 | 75.7
9191 | 2022-05-19 10:29 | 21.9932 | oxy_ch_1 (PSt7-10) | 2022-05-17 09:46 | default | 287.0452 | μmol/L | 17.7081 | °C | 1024 | hPa | Humid | 0 | 0 | 0 | 22.308 | 112196.0109 | 273819.4735 | 33.25 | 75.7
9202 | 2022-05-19 10:29 | 22.3266 | oxy_ch_1 (PSt7-10) | 2022-05-17 09:46 | default | 287.119 | μmol/L | 17.7081 | °C | 1024 | hPa | Humid | 0 | 0 | 0 | 22.305 | 112220.6114 | 273828.5568 | 33.25 | 75.7
9211 | 2022-05-19 10:30 | 22.66 | oxy_ch_1 (PSt7-10) | 2022-05-17 09:46 | default | 287.2293 | μmol/L | 17.6958 | °C | 1024 | hPa | Humid | 0 | 0 | 0 | 22.305 | 112211.0096 | 273838.2694 | 33.25 | 75.7
9222 | 2022-05-19 10:30 | 22.9934 | oxy_ch_1 (PSt7-10) | 2022-05-17 09:46 | default | 286.928 | μmol/L | 17.702 | °C | 1024 | hPa | Humid | 0 | 0 | 0 | 22.315 | 112258.1424 | 273851.0967 | 33.25 | 75.7
9231 | 2022-05-19 10:30 | 23.326 | oxy_ch_1 (PSt7-10) | 2022-05-17 09:46 | default | 287.0323 | μmol/L | 17.6958 | °C | 1024 | hPa | Humid | 0 | 0 | 0 | 22.313 | 112265.0887 | 273861.9127 | 33.25 | 75.7
9242 | 2022-05-19 10:31 | 23.6601 | oxy_ch_1 (PSt7-10) | 2022-05-17 09:46 | default | 286.9093 | μmol/L | 17.6958 | °C | 1024 | hPa | Humid | 0 | 0 | 0 | 22.318 | 112307.6011 | 273856.9304 | 33.25 | 75.7
9251 | 2022-05-19 10:31 | 23.9935 | oxy_ch_1 (PSt7-10) | 2022-05-17 09:46 | default | 286.578 | μmol/L | 17.7081 | °C | 1024 | hPa | Humid | 0 | 0 | 0 | 22.327 | 112305.6295 | 273872.6088 | 33.25 | 75.7
9261 | 2022-05-19 10:31 | 24.326 | oxy_ch_1 (PSt7-10) | 2022-05-17 09:46 | default | 286.5535 | μmol/L | 17.7081 | °C | 1024 | hPa | Humid | 0 | 0 | 0 | 22.328 | 112357.5673 | 273889.7137 | 33.25 | 75.7
9271 | 2022-05-19 10:32 | 24.6596 | oxy_ch_1 (PSt7-10) | 2022-05-17 09:46 | default | 286.3512 | μmol/L | 17.7142 | °C | 1024 | hPa | Humid | 0 | 0 | 0 | 22.334 | 112390.8135 | 273887.1681 | 33.25 | 75.7
9281 | 2022-05-19 10:32 | 24.9932 | oxy_ch_1 (PSt7-10) | 2022-05-17 09:46 | default | 286.204 | μmol/L | 17.7142 | °C | 1024 | hPa | Humid | 0 | 0 | 0 | 22.34 | 112429.1319 | 273887.6626 | 33.25 | 75.7
9292 | 2022-05-19 10:32 | 25.3267 | oxy_ch_1 (PSt7-10) | 2022-05-17 09:46 | default | 285.9834 | μmol/L | 17.7142 | °C | 1024 | hPa | Humid | 0 | 0 | 0 | 22.349 | 112446.2081 | 273899.8485 | 33.25 | 75.7
9302 | 2022-05-19 10:33 | 25.66 | oxy_ch_1 (PSt7-10) | 2022-05-17 09:46 | default | 285.7141 | μmol/L | 17.7142 | °C | 1024 | hPa | Humid | 0 | 0 | 0 | 22.36 | 112499.1201 | 273911.9726 | 33.25 | 75.7
9312 | 2022-05-19 10:33 | 25.9934 | oxy_ch_1 (PSt7-10) | 2022-05-17 09:46 | default | 285.488 | μmol/L | 17.7204 | °C | 1024 | hPa | Humid | 0 | 0 | 0 | 22.367 | 112544.2412 | 273925.0203 | 33.25 | 75.7
9322 | 2022-05-19 10:33 | 26.3264 | oxy_ch_1 (PSt7-10) | 2022-05-17 09:46 | default | 285.4695 | μmol/L | 17.7142 | °C | 1024 | hPa | Humid | 0 | 0 | 0 | 22.37 | 112557.8684 | 273923.5757 | 33.25 | 75.7
9332 | 2022-05-19 10:34 | 26.66 | oxy_ch_1 (PSt7-10) | 2022-05-17 09:46 | default | 285.2681 | μmol/L | 17.7204 | °C | 1024 | hPa | Humid | 0 | 0 | 0 | 22.376 | 112625.092 | 273931.9407 | 33.25 | 75.7
9341 | 2022-05-19 10:34 | 26.9932 | oxy_ch_1 (PSt7-10) | 2022-05-17 09:46 | default | 285.1157 | μmol/L | 17.7265 | °C | 1024 | hPa | Humid | 0 | 0 | 0 | 22.38 | 112656.8517 | 273940.7906 | 33.25 | 75.7
9352 | 2022-05-19 10:34 | 27.3267 | oxy_ch_1 (PSt7-10) | 2022-05-17 09:46 | default | 285.0425 | μmol/L | 17.7265 | °C | 1024 | hPa | Humid | 0 | 0 | 0 | 22.383 | 112637.5227 | 273953.0029 | 33.25 | 75.7
9361 | 2022-05-19 10:35 | 27.6595 | oxy_ch_1 (PSt7-10) | 2022-05-17 09:46 | default | 284.9449 | μmol/L | 17.7265 | °C | 1024 | hPa | Humid | 0 | 0 | 0 | 22.387 | 112651.5353 | 273947.5929 | 33.25 | 75.7
9372 | 2022-05-19 10:35 | 27.9928 | oxy_ch_1 (PSt7-10) | 2022-05-17 09:46 | default | 284.9449 | μmol/L | 17.7265 | °C | 1024 | hPa | Humid | 0 | 0 | 0 | 22.387 | 112702.9006 | 273950.5838 | 33.25 | 75.7
9382 | 2022-05-19 10:35 | 28.3263 | oxy_ch_1 (PSt7-10) | 2022-05-17 09:46 | default | 284.7011 | μmol/L | 17.7265 | °C | 1024 | hPa | Humid | 0 | 0 | 0 | 22.397 | 112729.6704 | 273972.6125 | 33.25 | 75.7
9391 | 2022-05-19 10:36 | 28.66 | oxy_ch_1 (PSt7-10) | 2022-05-17 09:46 | default | 284.5247 | μmol/L | 17.7326 | °C | 1024 | hPa | Humid | 0 | 0 | 0 | 22.402 | 112784.7629 | 273962.4726 | 33.25 | 75.7
9402 | 2022-05-19 10:36 | 28.9928 | oxy_ch_1 (PSt7-10) | 2022-05-17 09:46 | default | 284.3301 | μmol/L | 17.7326 | °C | 1024 | hPa | Humid | 0 | 0 | 0 | 22.41 | 112821.7423 | 273985.7795 | 33.25 | 75.7
9411 | 2022-05-19 10:36 | 29.3263 | oxy_ch_1 (PSt7-10) | 2022-05-17 09:46 | default | 284.2387 | μmol/L | 17.7265 | °C | 1024 | hPa | Humid | 0 | 0 | 0 | 22.416 | 112861.4485 | 273978.2155 | 33.25 | 75.7
9421 | 2022-05-19 10:37 | 29.6597 | oxy_ch_1 (PSt7-10) | 2022-05-17 09:46 | default | 283.9714 | μmol/L | 17.7265 | °C | 1024 | hPa | Humid | 0 | 0 | 0 | 22.427 | 112932.7439 | 273984.1192 | 33.25 | 75.7
9431 | 2022-05-19 10:37 | 29.9932 | oxy_ch_1 (PSt7-10) | 2022-05-17 09:46 | default | 283.7772 | μmol/L | 17.7265 | °C | 1024 | hPa | Humid | 0 | 0 | 0 | 22.435 | 112985.2427 | 273995.6748 | 33.25 | 75.7
9442 | 2022-05-19 10:37 | 30.3265 | oxy_ch_1 (PSt7-10) | 2022-05-17 09:46 | default | 283.6075 | μmol/L | 17.7265 | °C | 1024 | hPa | Humid | 0 | 0 | 0 | 22.442 | 113010.4797 | 273998.5636 | 33.25 | 75.7
9452 | 2022-05-19 10:38 | 30.6598 | oxy_ch_1 (PSt7-10) | 2022-05-17 09:46 | default | 283.6862 | μmol/L | 17.7204 | °C | 1024 | hPa | Humid | 0 | 0 | 0 | 22.441 | 113006.8319 | 274009.2318 | 33.25 | 75.7
9462 | 2022-05-19 10:38 | 30.9934 | oxy_ch_1 (PSt7-10) | 2022-05-17 09:46 | default | 283.4438 | μmol/L | 17.7204 | °C | 1024 | hPa | Humid | 0 | 0 | 0 | 22.451 | 113037.4723 | 273999.7792 | 33.25 | 75.7
9471 | 2022-05-19 10:38 | 31.3261 | oxy_ch_1 (PSt7-10) | 2022-05-17 09:46 | default | 283.2381 | μmol/L | 17.7326 | °C | 1024 | hPa | Humid | 0 | 0 | 0 | 22.455 | 113091.4906 | 274003.5831 | 33.25 | 75.7
9481 | 2022-05-19 10:39 | 31.6597 | oxy_ch_1 (PSt7-10) | 2022-05-17 09:46 | default | 283.2076 | μmol/L | 17.7142 | °C | 1024 | hPa | Humid | 0 | 0 | 0 | 22.463 | 113129.0916 | 274015.5852 | 33.25 | 75.7
9491 | 2022-05-19 10:39 | 31.993 | oxy_ch_1 (PSt7-10) | 2022-05-17 09:46 | default | 282.9296 | μmol/L | 17.7265 | °C | 1024 | hPa | Humid | 0 | 0 | 0 | 22.47 | 113174.4576 | 274018.3451 | 33.25 | 75.7
9501 | 2022-05-19 10:39 | 32.3263 | oxy_ch_1 (PSt7-10) | 2022-05-17 09:46 | default | 282.9054 | μmol/L | 17.7265 | °C | 1024 | hPa | Humid | 0 | 0 | 0 | 22.471 | 113182.5365 | 274023.4323 | 33.25 | 75.7
9512 | 2022-05-19 10:40 | 32.6599 | oxy_ch_1 (PSt7-10) | 2022-05-17 09:46 | default | 282.7545 | μmol/L | 17.7326 | °C | 1024 | hPa | Humid | 0 | 0 | 0 | 22.475 | 113208.2099 | 274029.4898 | 33.25 | 75.7
9522 | 2022-05-19 10:40 | 32.9933 | oxy_ch_1 (PSt7-10) | 2022-05-17 09:46 | default | 282.7062 | μmol/L | 17.7326 | °C | 1024 | hPa | Humid | 0 | 0 | 0 | 22.477 | 113242.3429 | 274038.1118 | 33.25 | 75.7
9532 | 2022-05-19 10:40 | 33.3266 | oxy_ch_1 (PSt7-10) | 2022-05-17 09:46 | default | 282.5855 | μmol/L | 17.7326 | °C | 1024 | hPa | Humid | 0 | 0 | 0 | 22.482 | 113278.0463 | 274059.354 | 33.25 | 75.7
9542 | 2022-05-19 10:41 | 33.66 | oxy_ch_1 (PSt7-10) | 2022-05-17 09:46 | default | 282.3865 | μmol/L | 17.7388 | °C | 1024 | hPa | Humid | 0 | 0 | 0 | 22.488 | 113269.7807 | 274054.9351 | 33.25 | 75.7
9551 | 2022-05-19 10:41 | 33.9927 | oxy_ch_1 (PSt7-10) | 2022-05-17 09:46 | default | 282.29 | μmol/L | 17.7388 | °C | 1024 | hPa | Humid | 0 | 0 | 0 | 22.492 | 113306.8382 | 274055.2457 | 33.25 | 75.7
9561 | 2022-05-19 10:41 | 34.3262 | oxy_ch_1 (PSt7-10) | 2022-05-17 09:46 | default | 282.4225 | μmol/L | 17.7265 | °C | 1024 | hPa | Humid | 0 | 0 | 0 | 22.491 | 113334.0623 | 274060.2616 | 33.25 | 75.7
9572 | 2022-05-19 10:42 | 34.6596 | oxy_ch_1 (PSt7-10) | 2022-05-17 09:46 | default | 282.2597 | μmol/L | 17.7204 | °C | 1024 | hPa | Humid | 0 | 0 | 0 | 22.5 | 113363.9746 | 274065.0936 | 33.25 | 75.7
9582 | 2022-05-19 10:42 | 34.9932 | oxy_ch_1 (PSt7-10) | 2022-05-17 09:46 | default | 282.1755 | μmol/L | 17.7326 | °C | 1024 | hPa | Humid | 0 | 0 | 0 | 22.499 | 113402.8188 | 274077.7045 | 33.25 | 75.7
9591 | 2022-05-19 10:42 | 35.3263 | oxy_ch_1 (PSt7-10) | 2022-05-17 09:46 | default | 281.9287 | μmol/L | 17.7388 | °C | 1024 | hPa | Humid | 0 | 0 | 0 | 22.507 | 113379.8544 | 274081.8133 | 33.25 | 75.7
9601 | 2022-05-19 10:43 | 35.6598 | oxy_ch_1 (PSt7-10) | 2022-05-17 09:46 | default | 281.8565 | μmol/L | 17.7388 | °C | 1024 | hPa | Humid | 0 | 0 | 0 | 22.51 | 113407.0982 | 274079.1134 | 33.25 | 75.7
9612 | 2022-05-19 10:43 | 35.9932 | oxy_ch_1 (PSt7-10) | 2022-05-17 09:46 | default | 281.8384 | μmol/L | 17.7326 | °C | 1024 | hPa | Humid | 0 | 0 | 0 | 22.513 | 113425.3548 | 274073.6596 | 33.25 | 75.7
9622 | 2022-05-19 10:43 | 36.3266 | oxy_ch_1 (PSt7-10) | 2022-05-17 09:46 | default | 281.8204 | μmol/L | 17.7265 | °C | 1024 | hPa | Humid | 0 | 0 | 0 | 22.516 | 113446.0374 | 274086.548 | 33.25 | 75.7
9631 | 2022-05-19 10:44 | 36.6594 | oxy_ch_1 (PSt7-10) | 2022-05-17 09:46 | default | 281.8204 | μmol/L | 17.7265 | °C | 1024 | hPa | Humid | 0 | 0 | 0 | 22.516 | 113421.6006 | 274098.1375 | 33.25 | 75.7
9641 | 2022-05-19 10:44 | 36.9927 | oxy_ch_1 (PSt7-10) | 2022-05-17 09:46 | default | 281.574 | μmol/L | 17.7326 | °C | 1024 | hPa | Humid | 0 | 0 | 0 | 22.524 | 113431.8953 | 274113.7083 | 33.25 | 75.7
9652 | 2022-05-19 10:44 | 37.3268 | oxy_ch_1 (PSt7-10) | 2022-05-17 09:46 | default | 281.7482 | μmol/L | 17.7265 | °C | 1024 | hPa | Humid | 0 | 0 | 0 | 22.519 | 113466.8994 | 274102.712 | 33.25 | 75.7
9661 | 2022-05-19 10:45 | 37.6594 | oxy_ch_1 (PSt7-10) | 2022-05-17 09:46 | default | 281.5499 | μmol/L | 17.7326 | °C | 1024 | hPa | Humid | 0 | 0 | 0 | 22.525 | 113437.6407 | 274113.5538 | 33.25 | 75.7
9671 | 2022-05-19 10:45 | 37.9929 | oxy_ch_1 (PSt7-10) | 2022-05-17 09:46 | default | 281.4238 | μmol/L | 17.7388 | °C | 1024 | hPa | Humid | 0 | 0 | 0 | 22.528 | 113453.0949 | 274104.5772 | 33.25 | 75.7
9682 | 2022-05-19 10:45 | 38.3264 | oxy_ch_1 (PSt7-10) | 2022-05-17 09:46 | default | 281.5199 | μmol/L | 17.7388 | °C | 1024 | hPa | Humid | 0 | 0 | 0 | 22.524 | 113542.4605 | 274113.2678 | 33.25 | 75.7
9692 | 2022-05-19 10:46 | 38.6599 | oxy_ch_1 (PSt7-10) | 2022-05-17 09:46 | default | 281.4959 | μmol/L | 17.7388 | °C | 1024 | hPa | Humid | 0 | 0 | 0 | 22.525 | 113532.6573 | 274114.7278 | 33.25 | 75.7
9702 | 2022-05-19 10:46 | 38.9933 | oxy_ch_1 (PSt7-10) | 2022-05-17 09:46 | default | 281.628 | μmol/L | 17.7265 | °C | 1024 | hPa | Humid | 0 | 0 | 0 | 22.524 | 113555.8814 | 274120.9474 | 33.25 | 75.7
9711 | 2022-05-19 10:46 | 39.3267 | oxy_ch_1 (PSt7-10) | 2022-05-17 09:46 | default | 281.4058 | μmol/L | 17.7326 | °C | 1024 | hPa | Humid | 0 | 0 | 0 | 22.531 | 113529.9112 | 274109.5717 | 33.25 | 75.7
9722 | 2022-05-19 10:47 | 39.6601 | oxy_ch_1 (PSt7-10) | 2022-05-17 09:46 | default | 281.3818 | μmol/L | 17.7326 | °C | 1024 | hPa | Humid | 0 | 0 | 0 | 22.532 | 113561.9078 | 274115.1615 | 33.25 | 75.7
9731 | 2022-05-19 10:47 | 39.9927 | oxy_ch_1 (PSt7-10) | 2022-05-17 09:46 | default | 281.4358 | μmol/L | 17.7265 | °C | 1024 | hPa | Humid | 0 | 0 | 0 | 22.532 | 113583.6705 | 274113.4826 | 33.25 | 75.7
9741 | 2022-05-19 10:47 | 40.3261 | oxy_ch_1 (PSt7-10) | 2022-05-17 09:46 | default | 281.4118 | μmol/L | 17.7265 | °C | 1024 | hPa | Humid | 0 | 0 | 0 | 22.533 | 113570.7581 | 274118.2494 | 33.25 | 75.7
9751 | 2022-05-19 10:48 | 40.6595 | oxy_ch_1 (PSt7-10) | 2022-05-17 09:46 | default | 281.2858 | μmol/L | 17.7326 | °C | 1024 | hPa | Humid | 0 | 0 | 0 | 22.536 | 113594.9756 | 274123.0155 | 33.25 | 75.7
9761 | 2022-05-19 10:48 | 40.9927 | oxy_ch_1 (PSt7-10) | 2022-05-17 09:46 | default | 281.1898 | μmol/L | 17.7326 | °C | 1024 | hPa | Humid | 0 | 0 | 0 | 22.54 | 113624.9801 | 274107.9058 | 33.25 | 75.7
9772 | 2022-05-19 10:48 | 41.3262 | oxy_ch_1 (PSt7-10) | 2022-05-17 09:46 | default | 281.0639 | μmol/L | 17.7388 | °C | 1024 | hPa | Humid | 0 | 0 | 0 | 22.543 | 113638.0331 | 274125.4099 | 33.25 | 75.7
9781 | 2022-05-19 10:49 | 41.6596 | oxy_ch_1 (PSt7-10) | 2022-05-17 09:46 | default | 280.962 | μmol/L | 17.7449 | °C | 1024 | hPa | Humid | 0 | 0 | 0 | 22.545 | 113668.3993 | 274110.3749 | 33.25 | 75.7
9791 | 2022-05-19 10:49 | 41.9932 | oxy_ch_1 (PSt7-10) | 2022-05-17 09:46 | default | 280.9441 | μmol/L | 17.7388 | °C | 1024 | hPa | Humid | 0 | 0 | 0 | 22.548 | 113660.5627 | 274112.6695 | 33.25 | 75.7
9802 | 2022-05-19 10:49 | 42.3266 | oxy_ch_1 (PSt7-10) | 2022-05-17 09:46 | default | 281.022 | μmol/L | 17.7326 | °C | 1024 | hPa | Humid | 0 | 0 | 0 | 22.547 | 113669.0624 | 274107.5179 | 33.25 | 75.7
9811 | 2022-05-19 10:50 | 42.6593 | oxy_ch_1 (PSt7-10) | 2022-05-17 09:46 | default | 280.9321 | μmol/L | 17.7265 | °C | 1024 | hPa | Humid | 0 | 0 | 0 | 22.553 | 113695.6536 | 274114.0489 | 33.25 | 75.7
9821 | 2022-05-19 10:50 | 42.9933 | oxy_ch_1 (PSt7-10) | 2022-05-17 09:46 | default | 280.7764 | μmol/L | 17.7388 | °C | 1024 | hPa | Humid | 0 | 0 | 0 | 22.555 | 113729.9514 | 274108.8114 | 33.25 | 75.7
9831 | 2022-05-19 10:50 | 43.3266 | oxy_ch_1 (PSt7-10) | 2022-05-17 09:46 | default | 280.8063 | μmol/L | 17.7326 | °C | 1024 | hPa | Humid | 0 | 0 | 0 | 22.556 | 113706.8358 | 274124.2398 | 33.25 | 75.7
9842 | 2022-05-19 10:51 | 43.6595 | oxy_ch_1 (PSt7-10) | 2022-05-17 09:46 | default | 280.5849 | μmol/L | 17.7388 | °C | 1024 | hPa | Humid | 0 | 0 | 0 | 22.563 | 113722.2317 | 274116.6237 | 33.25 | 75.7
9851 | 2022-05-19 10:51 | 43.9929 | oxy_ch_1 (PSt7-10) | 2022-05-17 09:46 | default | 280.6627 | μmol/L | 17.7326 | °C | 1024 | hPa | Humid | 0 | 0 | 0 | 22.562 | 113740.488 | 274117.1257 | 33.25 | 75.7
9862 | 2022-05-19 10:51 | 44.3264 | oxy_ch_1 (PSt7-10) | 2022-05-17 09:46 | default | 280.5132 | μmol/L | 17.7388 | °C | 1024 | hPa | Humid | 0 | 0 | 0 | 22.566 | 113755.5632 | 274115.2621 | 33.25 | 75.7
9871 | 2022-05-19 10:52 | 44.6598 | oxy_ch_1 (PSt7-10) | 2022-05-17 09:46 | default | 280.5909 | μmol/L | 17.7326 | °C | 1024 | hPa | Humid | 0 | 0 | 0 | 22.565 | 113766.5557 | 274117.3662 | 33.25 | 75.7
9882 | 2022-05-19 10:52 | 44.9933 | oxy_ch_1 (PSt7-10) | 2022-05-17 09:46 | default | 280.4713 | μmol/L | 17.7326 | °C | 1024 | hPa | Humid | 0 | 0 | 0 | 22.57 | 113759.3841 | 274120.2736 | 33.25 | 75.7
9891 | 2022-05-19 10:52 | 45.3266 | oxy_ch_1 (PSt7-10) | 2022-05-17 09:46 | default | 280.3996 | μmol/L | 17.7326 | °C | 1024 | hPa | Humid | 0 | 0 | 0 | 22.573 | 113790.6496 | 274115.7093 | 33.25 | 75.7
9901 | 2022-05-19 10:53 | 45.6599 | oxy_ch_1 (PSt7-10) | 2022-05-17 09:46 | default | 280.304 | μmol/L | 17.7326 | °C | 1024 | hPa | Humid | 0 | 0 | 0 | 22.577 | 113794.6334 | 274119.4861 | 33.25 | 75.7
9912 | 2022-05-19 10:53 | 45.9934 | oxy_ch_1 (PSt7-10) | 2022-05-17 09:46 | default | 280.3279 | μmol/L | 17.7326 | °C | 1024 | hPa | Humid | 0 | 0 | 0 | 22.576 | 113793.9091 | 274110.2315 | 33.25 | 75.7
9922 | 2022-05-19 10:53 | 46.3266 | oxy_ch_1 (PSt7-10) | 2022-05-17 09:46 | default | 280.2562 | μmol/L | 17.7326 | °C | 1024 | hPa | Humid | 0 | 0 | 0 | 22.579 | 113842.1979 | 274116.1037 | 33.25 | 75.7
9932 | 2022-05-19 10:54 | 46.66 | oxy_ch_1 (PSt7-10) | 2022-05-17 09:46 | default | 280.2502 | μmol/L | 17.7388 | °C | 1024 | hPa | Humid | 0 | 0 | 0 | 22.577 | 113819.8186 | 274120.2166 | 33.25 | 75.7
9941 | 2022-05-19 10:54 | 46.993 | oxy_ch_1 (PSt7-10) | 2022-05-17 09:46 | default | 280.1786 | μmol/L | 17.7388 | °C | 1024 | hPa | Humid | 0 | 0 | 0 | 22.58 | 113819.6321 | 274119.0542 | 33.25 | 75.7
9952 | 2022-05-19 10:54 | 47.3264 | oxy_ch_1 (PSt7-10) | 2022-05-17 09:46 | default | 280.1607 | μmol/L | 17.7326 | °C | 1024 | hPa | Humid | 0 | 0 | 0 | 22.583 | 113835.6875 | 274125.0056 | 33.25 | 75.7
9962 | 2022-05-19 10:55 | 47.6597 | oxy_ch_1 (PSt7-10) | 2022-05-17 09:46 | default | 280.2324 | μmol/L | 17.7326 | °C | 1024 | hPa | Humid | 0 | 0 | 0 | 22.58 | 113834.8949 | 274125.6917 | 33.25 | 75.7
9971 | 2022-05-19 10:55 | 47.993 | oxy_ch_1 (PSt7-10) | 2022-05-17 09:46 | default | 280.0891 | μmol/L | 17.7326 | °C | 1024 | hPa | Humid | 0 | 0 | 0 | 22.586 | 113834.7133 | 274124.8954 | 33.25 | 75.7
9981 | 2022-05-19 10:55 | 48.3267 | oxy_ch_1 (PSt7-10) | 2022-05-17 09:46 | default | 280.0293 | μmol/L | 17.7449 | °C | 1024 | hPa | Humid | 0 | 0 | 0 | 22.584 | 113845.7948 | 274122.7757 | 33.25 | 75.7
9992 | 2022-05-19 10:56 | 48.6601 | oxy_ch_1 (PSt7-10) | 2022-05-17 09:46 | default | 279.9876 | μmol/L | 17.7388 | °C | 1024 | hPa | Humid | 0 | 0 | 0 | 22.588 | 113842.9754 | 274119.5425 | 33.25 | 75.7
10002 | 2022-05-19 10:56 | 48.9934 | oxy_ch_1 (PSt7-10) | 2022-05-17 09:46 | default | 279.916 | μmol/L | 17.7388 | °C | 1024 | hPa | Humid | 0 | 0 | 0 | 22.591 | 113838.4806 | 274121.5711 | 33.25 | 75.7
10011 | 2022-05-19 10:56 | 49.3262 | oxy_ch_1 (PSt7-10) | 2022-05-17 09:46 | default | 279.9876 | μmol/L | 17.7388 | °C | 1024 | hPa | Humid | 0 | 0 | 0 | 22.588 | 113857.8831 | 274121.0115 | 33.25 | 75.7
10021 | 2022-05-19 10:57 | 49.6596 | oxy_ch_1 (PSt7-10) | 2022-05-17 09:46 | default | 279.8744 | μmol/L | 17.7326 | °C | 1024 | hPa | Humid | 0 | 0 | 0 | 22.595 | 113899.9412 | 274131.0341 | 33.25 | 75.7
10031 | 2022-05-19 10:57 | 49.9929 | oxy_ch_1 (PSt7-10) | 2022-05-17 09:46 | default | 279.6538 | μmol/L | 17.7388 | °C | 1024 | hPa | Humid | 0 | 0 | 0 | 22.602 | 113936.2867 | 274131.9793 | 33.25 | 75.7
10042 | 2022-05-19 10:57 | 50.3264 | oxy_ch_1 (PSt7-10) | 2022-05-17 09:46 | default | 279.6062 | μmol/L | 17.7388 | °C | 1024 | hPa | Humid | 0 | 0 | 0 | 22.604 | 113946.8138 | 274132.3775 | 33.25 | 75.7
10052 | 2022-05-19 10:58 | 50.6598 | oxy_ch_1 (PSt7-10) | 2022-05-17 09:46 | default | 279.5884 | μmol/L | 17.7326 | °C | 1024 | hPa | Humid | 0 | 0 | 0 | 22.607 | 113977.4498 | 274124.6173 | 33.25 | 75.7
10062 | 2022-05-19 10:58 | 50.9932 | oxy_ch_1 (PSt7-10) | 2022-05-17 09:46 | default | 279.5766 | μmol/L | 17.7204 | °C | 1024 | hPa | Humid | 0 | 0 | 0 | 22.612 | 113993.5134 | 274132.3619 | 33.25 | 75.7
10072 | 2022-05-19 10:58 | 51.3268 | oxy_ch_1 (PSt7-10) | 2022-05-17 09:46 | default | 279.4637 | μmol/L | 17.7142 | °C | 1024 | hPa | Humid | 0 | 0 | 0 | 22.619 | 114015.4533 | 274121.7546 | 33.25 | 75.7
10082 | 2022-05-19 10:59 | 51.6595 | oxy_ch_1 (PSt7-10) | 2022-05-17 09:46 | default | 279.4338 | μmol/L | 17.7204 | °C | 1024 | hPa | Humid | 0 | 0 | 0 | 22.618 | 114029.2206 | 274120.6007 | 33.25 | 75.7
10091 | 2022-05-19 10:59 | 51.9931 | oxy_ch_1 (PSt7-10) | 2022-05-17 09:46 | default | 279.279 | μmol/L | 17.7326 | °C | 1024 | hPa | Humid | 0 | 0 | 0 | 22.62 | 114034.6682 | 274125.5536 | 33.25 | 75.7
10101 | 2022-05-19 10:59 | 52.3267 | oxy_ch_1 (PSt7-10) | 2022-05-17 09:46 | default | 279.1778 | μmol/L | 17.7388 | °C | 1024 | hPa | Humid | 0 | 0 | 0 | 22.622 | 114047.5722 | 274128.7109 | 33.25 | 75.7
10111 | 2022-05-19 11:00 | 52.6595 | oxy_ch_1 (PSt7-10) | 2022-05-17 09:46 | default | 279.0352 | μmol/L | 17.7388 | °C | 1024 | hPa | Humid | 0 | 0 | 0 | 22.628 | 114068.1906 | 274127.8567 | 33.25 | 75.7
10121 | 2022-05-19 11:00 | 52.9927 | oxy_ch_1 (PSt7-10) | 2022-05-17 09:46 | default | 279.065 | μmol/L | 17.7326 | °C | 1024 | hPa | Humid | 0 | 0 | 0 | 22.629 | 114102.1261 | 274127.6853 | 33.25 | 75.7
10131 | 2022-05-19 11:00 | 53.3262 | oxy_ch_1 (PSt7-10) | 2022-05-17 09:46 | default | 278.869 | μmol/L | 17.7388 | °C | 1024 | hPa | Humid | 0 | 0 | 0 | 22.635 | 114121.8487 | 274123.6153 | 33.25 | 75.7
10142 | 2022-05-19 11:01 | 53.6596 | oxy_ch_1 (PSt7-10) | 2022-05-17 09:46 | default | 278.6377 | μmol/L | 17.7326 | °C | 1024 | hPa | Humid | 0 | 0 | 0 | 22.647 | 114165.0249 | 274123.5523 | 33.25 | 75.7
10152 | 2022-05-19 11:01 | 53.9931 | oxy_ch_1 (PSt7-10) | 2022-05-17 09:46 | default | 278.4481 | μmol/L | 17.7326 | °C | 1024 | hPa | Humid | 0 | 0 | 0 | 22.655 | 114218.0418 | 274128.8655 | 33.25 | 75.7
10162 | 2022-05-19 11:01 | 54.3264 | oxy_ch_1 (PSt7-10) | 2022-05-17 09:46 | default | 278.3594 | μmol/L | 17.7265 | °C | 1024 | hPa | Humid | 0 | 0 | 0 | 22.661 | 114251.2256 | 274131.4461 | 33.25 | 75.7
10171 | 2022-05-19 11:02 | 54.6599 | oxy_ch_1 (PSt7-10) | 2022-05-17 09:46 | default | 278.1876 | μmol/L | 17.7326 | °C | 1024 | hPa | Humid | 0 | 0 | 0 | 22.666 | 114287.7147 | 274114.5329 | 33.25 | 75.7
10182 | 2022-05-19 11:02 | 54.9935 | oxy_ch_1 (PSt7-10) | 2022-05-17 09:46 | default | 278.0456 | μmol/L | 17.7326 | °C | 1024 | hPa | Humid | 0 | 0 | 0 | 22.672 | 114336.4259 | 274126.4815 | 33.25 | 75.7
10192 | 2022-05-19 11:02 | 55.3268 | oxy_ch_1 (PSt7-10) | 2022-05-17 09:46 | default | 278.0517 | μmol/L | 17.7265 | °C | 1024 | hPa | Humid | 0 | 0 | 0 | 22.674 | 114332.6509 | 274121.2897 | 33.25 | 75.7
10201 | 2022-05-19 11:03 | 55.6593 | oxy_ch_1 (PSt7-10) | 2022-05-17 09:46 | default | 278.0693 | μmol/L | 17.7326 | °C | 1024 | hPa | Humid | 0 | 0 | 0 | 22.671 | 114291.8871 | 274130.4026 | 33.25 | 75.7
10211 | 2022-05-19 11:03 | 55.993 | oxy_ch_1 (PSt7-10) | 2022-05-17 09:46 | default | 278.0693 | μmol/L | 17.7326 | °C | 1024 | hPa | Humid | 0 | 0 | 0 | 22.671 | 114266.8985 | 274130.2321 | 33.25 | 75.7
10222 | 2022-05-19 11:03 | 56.3264 | oxy_ch_1 (PSt7-10) | 2022-05-17 09:46 | default | 278.1639 | μmol/L | 17.7326 | °C | 1024 | hPa | Humid | 0 | 0 | 0 | 22.667 | 114280.8628 | 274126.6129 | 33.25 | 75.7
10231 | 2022-05-19 11:04 | 56.6597 | oxy_ch_1 (PSt7-10) | 2022-05-17 09:46 | default | 278.1639 | μmol/L | 17.7326 | °C | 1024 | hPa | Humid | 0 | 0 | 0 | 22.667 | 114250.0205 | 274125.2362 | 33.25 | 75.7
10241 | 2022-05-19 11:04 | 56.9927 | oxy_ch_1 (PSt7-10) | 2022-05-17 09:46 | default | 278.2586 | μmol/L | 17.7326 | °C | 1024 | hPa | Humid | 0 | 0 | 0 | 22.663 | 114247.1083 | 274136.4832 | 33.25 | 75.7
10251 | 2022-05-19 11:04 | 57.3261 | oxy_ch_1 (PSt7-10) | 2022-05-17 09:46 | default | 278.1105 | μmol/L | 17.7388 | °C | 1024 | hPa | Humid | 0 | 0 | 0 | 22.667 | 114246.0919 | 274126.1867 | 33.25 | 75.7
10261 | 2022-05-19 11:05 | 57.6597 | oxy_ch_1 (PSt7-10) | 2022-05-17 09:46 | default | 278.1876 | μmol/L | 17.7326 | °C | 1024 | hPa | Humid | 0 | 0 | 0 | 22.666 | 114246.1443 | 274120.6065 | 33.25 | 75.7
10272 | 2022-05-19 11:05 | 57.9932 | oxy_ch_1 (PSt7-10) | 2022-05-17 09:46 | default | 278.2173 | μmol/L | 17.7265 | °C | 1024 | hPa | Humid | 0 | 0 | 0 | 22.667 | 114241.5436 | 274123.6282 | 33.25 | 75.7
10282 | 2022-05-19 11:05 | 58.3265 | oxy_ch_1 (PSt7-10) | 2022-05-17 09:46 | default | 278.3242 | μmol/L | 17.7142 | °C | 1024 | hPa | Humid | 0 | 0 | 0 | 22.667 | 114260.3145 | 274123.4573 | 33.25 | 75.7
10292 | 2022-05-19 11:06 | 58.6599 | oxy_ch_1 (PSt7-10) | 2022-05-17 09:46 | default | 278.2647 | μmol/L | 17.7265 | °C | 1024 | hPa | Humid | 0 | 0 | 0 | 22.665 | 114267.3578 | 274130.421 | 33.25 | 75.7
10302 | 2022-05-19 11:06 | 58.9932 | oxy_ch_1 (PSt7-10) | 2022-05-17 09:46 | default | 278.2883 | μmol/L | 17.7265 | °C | 1024 | hPa | Humid | 0 | 0 | 0 | 22.664 | 114306.6163 | 274129.8822 | 33.25 | 75.7
10311 | 2022-05-19 11:06 | 59.326 | oxy_ch_1 (PSt7-10) | 2022-05-17 09:46 | default | 278.2234 | μmol/L | 17.7204 | °C | 1024 | hPa | Humid | 0 | 0 | 0 | 22.669 | 114321.3793 | 274128.9928 | 33.25 | 75.7
10321 | 2022-05-19 11:07 | 59.6594 | oxy_ch_1 (PSt7-10) | 2022-05-17 09:46 | default | 278.241 | μmol/L | 17.7265 | °C | 1024 | hPa | Humid | 0 | 0 | 0 | 22.666 | 114327.9311 | 274133.0377 | 33.25 | 75.7
10332 | 2022-05-19 11:07 | 59.9934 | oxy_ch_1 (PSt7-10) | 2022-05-17 09:46 | default | 278.2234 | μmol/L | 17.7204 | °C | 1024 | hPa | Humid | 0 | 0 | 0 | 22.669 | 114311.2054 | 274125.5622 | 33.25 | 75.7
10341 | 2022-05-19 11:07 | 60.326 | oxy_ch_1 (PSt7-10) | 2022-05-17 09:46 | default | 278.3715 | μmol/L | 17.7142 | °C | 1024 | hPa | Humid | 0 | 0 | 0 | 22.665 | 114355.4112 | 274130.6018 | 33.25 | 75.7