## Devices
Name | Type | Serial | FW-Version | Channels
SABD0002000012 | OXY-10 ST | SABD0002000012 | AAV2.0.0.13 | 10

## Sensors
Name | Analyte | Sensor ID | Sensor Type | Batch ID | Lot Nr | Created on
oxy_ch_3 | O2 | 412637359 | PSt7-10 | 000000-000 | 0000-00 | 2022-05-17 09:50

## Oxygen Calibrations
Sensor | Calibration Date | Cal0 [°] | T0 | T0 Unit | Cal2nd [°] | T2nd | T2nd Unit | pATM | pATM Unit | O2Cal2nd | O2Cal2nd Unit | Environment | f1 | m | dKSV1 | dKSV2 | dPhi1 | dPhi2 | Is PreSens Calibration
oxy_ch_3 (PSt7-10) | 2022-05-17 09:50 | 55.52 | 20 | °C | 22.59 | 20 | °C | 985 | hPa | 100 | %a.s. | Humid | 0.857 | 12.4 | 0.000374 | 0 | -0.01834 | -9e-05 | FALSE

## Annotations
Date | Delta T [min] | Device | Channel | User | Annotation

## Info
Software Version | 2.1.0.443
Exported at | 2022-05-19 12:26

## SABD0002000012, Ch 1
Id | Date | Delta T [min] | Sensor | Calibration | User | Oxygen | Oxygen Unit | Temperature | Temperature Unit | Pressure | Pressure Unit | Mode | Salinity [pmil] | User Signal Intensity | Error | Phase [°] | Amplitude [µV] | Reference Amplitude [µV] | Signal LED Current | Reference LED Current | Battery [V]
10354 | 2022-05-19 11:24 | 0 | oxy_ch_3 (PSt7-10) | 2022-05-17 09:50 | default | 315.0221 | μmol/L | 19.1312 | °C | 1024 | hPa | Humid | 0 | 0 | 0 | 21.332 | 91371.35 | 213623.4261 | 27.3 | 43.4
10364 | 2022-05-19 11:24 | 0.33328 | oxy_ch_3 (PSt7-10) | 2022-05-17 09:50 | default | 314.8355 | μmol/L | 19.1251 | °C | 1024 | hPa | Humid | 0 | 0 | 0 | 21.341 | 91403.8344 | 213627.3196 | 27.3 | 43.4
10374 | 2022-05-19 11:24 | 0.66684 | oxy_ch_3 (PSt7-10) | 2022-05-17 09:50 | default | 314.8135 | μmol/L | 19.119 | °C | 1024 | hPa | Humid | 0 | 0 | 0 | 21.344 | 91426.4092 | 213633.5889 | 27.3 | 43.4
10384 | 2022-05-19 11:25 | 1.0003 | oxy_ch_3 (PSt7-10) | 2022-05-17 09:50 | default | 314.5671 | μmol/L | 19.119 | °C | 1024 | hPa | Humid | 0 | 0 | 0 | 21.353 | 91440.7423 | 213630.0317 | 27.3 | 43.4
10394 | 2022-05-19 11:25 | 1.3336 | oxy_ch_3 (PSt7-10) | 2022-05-17 09:50 | default | 314.485 | μmol/L | 19.119 | °C | 1024 | hPa | Humid | 0 | 0 | 0 | 21.356 | 91442.0703 | 213637.3985 | 27.3 | 43.4
10404 | 2022-05-19 11:25 | 1.6672 | oxy_ch_3 (PSt7-10) | 2022-05-17 09:50 | default | 314.3209 | μmol/L | 19.119 | °C | 1024 | hPa | Humid | 0 | 0 | 0 | 21.362 | 91455.9269 | 213634.8431 | 27.3 | 43.4
10414 | 2022-05-19 11:26 | 2.0003 | oxy_ch_3 (PSt7-10) | 2022-05-17 09:50 | default | 314.2989 | μmol/L | 19.1129 | °C | 1024 | hPa | Humid | 0 | 0 | 0 | 21.365 | 91455.8713 | 213628.0188 | 27.3 | 43.4
10424 | 2022-05-19 11:26 | 2.3334 | oxy_ch_3 (PSt7-10) | 2022-05-17 09:50 | default | 314.7144 | μmol/L | 19.0762 | °C | 1024 | hPa | Humid | 0 | 0 | 0 | 21.363 | 91469.8415 | 213640.0217 | 27.3 | 43.4
10434 | 2022-05-19 11:26 | 2.6668 | oxy_ch_3 (PSt7-10) | 2022-05-17 09:50 | default | 315.4599 | μmol/L | 18.9784 | °C | 1024 | hPa | Humid | 0 | 0 | 0 | 21.371 | 91471.877 | 213627.7767 | 27.3 | 43.4
10444 | 2022-05-19 11:27 | 3.0001 | oxy_ch_3 (PSt7-10) | 2022-05-17 09:50 | default | 314.3423 | μmol/L | 19.064 | °C | 1024 | hPa | Humid | 0 | 0 | 0 | 21.381 | 91515.9516 | 213633.1898 | 27.3 | 43.4
10454 | 2022-05-19 11:27 | 3.3334 | oxy_ch_3 (PSt7-10) | 2022-05-17 09:50 | default | 314.5009 | μmol/L | 19.0395 | °C | 1024 | hPa | Humid | 0 | 0 | 0 | 21.384 | 91503.7151 | 213625.0307 | 27.3 | 43.4
10464 | 2022-05-19 11:27 | 3.6669 | oxy_ch_3 (PSt7-10) | 2022-05-17 09:50 | default | 315.0102 | μmol/L | 18.9907 | °C | 1024 | hPa | Humid | 0 | 0 | 0 | 21.383 | 91494.4499 | 213623.0493 | 27.3 | 43.4
10474 | 2022-05-19 11:28 | 3.9999 | oxy_ch_3 (PSt7-10) | 2022-05-17 09:50 | default | 315.4932 | μmol/L | 18.9418 | °C | 1024 | hPa | Humid | 0 | 0 | 0 | 21.383 | 91488.7618 | 213611.7651 | 27.3 | 43.4
10484 | 2022-05-19 11:28 | 4.3334 | oxy_ch_3 (PSt7-10) | 2022-05-17 09:50 | default | 314.6105 | μmol/L | 19.009 | °C | 1024 | hPa | Humid | 0 | 0 | 0 | 21.391 | 91525.2223 | 213622.4451 | 27.3 | 43.4
10494 | 2022-05-19 11:28 | 4.6669 | oxy_ch_3 (PSt7-10) | 2022-05-17 09:50 | default | 314.4793 | μmol/L | 19.0029 | °C | 1024 | hPa | Humid | 0 | 0 | 0 | 21.398 | 91542.538 | 213618.2394 | 27.3 | 43.4
10504 | 2022-05-19 11:29 | 5.0005 | oxy_ch_3 (PSt7-10) | 2022-05-17 09:50 | default | 313.9661 | μmol/L | 18.9968 | °C | 1024 | hPa | Humid | 0 | 0 | 0 | 21.419 | 91623.2732 | 213617.2583 | 27.3 | 43.4
10514 | 2022-05-19 11:29 | 5.3332 | oxy_ch_3 (PSt7-10) | 2022-05-17 09:50 | default | 313.869 | μmol/L | 18.954 | °C | 1024 | hPa | Humid | 0 | 0 | 0 | 21.438 | 91689.2038 | 213611.338 | 27.3 | 43.4
10524 | 2022-05-19 11:29 | 5.6666 | oxy_ch_3 (PSt7-10) | 2022-05-17 09:50 | default | 313.4787 | μmol/L | 18.9051 | °C | 1024 | hPa | Humid | 0 | 0 | 0 | 21.47 | 91830.9379 | 213605.4287 | 27.3 | 43.4
10534 | 2022-05-19 11:30 | 6.0002 | oxy_ch_3 (PSt7-10) | 2022-05-17 09:50 | default | 313.4487 | μmol/L | 18.8501 | °C | 1024 | hPa | Humid | 0 | 0 | 0 | 21.491 | 91951.6861 | 213606.025 | 27.3 | 43.4
10544 | 2022-05-19 11:30 | 6.3333 | oxy_ch_3 (PSt7-10) | 2022-05-17 09:50 | default | 312.8013 | μmol/L | 18.8746 | °C | 1024 | hPa | Humid | 0 | 0 | 0 | 21.506 | 91992.6305 | 213596.8431 | 27.3 | 43.4
10554 | 2022-05-19 11:30 | 6.6666 | oxy_ch_3 (PSt7-10) | 2022-05-17 09:50 | default | 312.0876 | μmol/L | 18.8562 | °C | 1024 | hPa | Humid | 0 | 0 | 0 | 21.539 | 92148.4929 | 213597.2708 | 27.3 | 43.4
10564 | 2022-05-19 11:31 | 7 | oxy_ch_3 (PSt7-10) | 2022-05-17 09:50 | default | 311.1797 | μmol/L | 18.8746 | °C | 1024 | hPa | Humid | 0 | 0 | 0 | 21.566 | 92260.9524 | 213607.1281 | 27.3 | 43.4
10574 | 2022-05-19 11:31 | 7.3334 | oxy_ch_3 (PSt7-10) | 2022-05-17 09:50 | default | 311.203 | μmol/L | 18.8501 | °C | 1024 | hPa | Humid | 0 | 0 | 0 | 21.574 | 92293.0489 | 213596.4679 | 27.3 | 43.4
10584 | 2022-05-19 11:31 | 7.6668 | oxy_ch_3 (PSt7-10) | 2022-05-17 09:50 | default | 310.6837 | μmol/L | 18.8868 | °C | 1024 | hPa | Humid | 0 | 0 | 0 | 21.58 | 92342.1552 | 213598.9415 | 27.3 | 43.4
10594 | 2022-05-19 11:32 | 8.0004 | oxy_ch_3 (PSt7-10) | 2022-05-17 09:50 | default | 310.1256 | μmol/L | 18.8807 | °C | 1024 | hPa | Humid | 0 | 0 | 0 | 21.603 | 92431.0153 | 213588.44 | 27.3 | 43.4
10604 | 2022-05-19 11:32 | 8.3333 | oxy_ch_3 (PSt7-10) | 2022-05-17 09:50 | default | 309.7085 | μmol/L | 18.8685 | °C | 1024 | hPa | Humid | 0 | 0 | 0 | 21.623 | 92483.7543 | 213587.0562 | 27.3 | 43.4
10614 | 2022-05-19 11:32 | 8.6667 | oxy_ch_3 (PSt7-10) | 2022-05-17 09:50 | default | 309.6191 | μmol/L | 18.8501 | °C | 1024 | hPa | Humid | 0 | 0 | 0 | 21.633 | 92542.591 | 213588.7405 | 27.3 | 43.4
10624 | 2022-05-19 11:33 | 9.0004 | oxy_ch_3 (PSt7-10) | 2022-05-17 09:50 | default | 309.1587 | μmol/L | 18.8562 | °C | 1024 | hPa | Humid | 0 | 0 | 0 | 21.648 | 92609.4374 | 213589.1679 | 27.3 | 43.4
10634 | 2022-05-19 11:33 | 9.3336 | oxy_ch_3 (PSt7-10) | 2022-05-17 09:50 | default | 308.9243 | μmol/L | 18.8501 | °C | 1024 | hPa | Humid | 0 | 0 | 0 | 21.659 | 92652.5715 | 213588.2518 | 27.3 | 43.4
10644 | 2022-05-19 11:33 | 9.6671 | oxy_ch_3 (PSt7-10) | 2022-05-17 09:50 | default | 309.0221 | μmol/L | 18.8318 | °C | 1024 | hPa | Humid | 0 | 0 | 0 | 21.662 | 92680.3685 | 213584.4303 | 27.3 | 43.4
10654 | 2022-05-19 11:34 | 10.0001 | oxy_ch_3 (PSt7-10) | 2022-05-17 09:50 | default | 308.9154 | μmol/L | 18.8318 | °C | 1024 | hPa | Humid | 0 | 0 | 0 | 21.666 | 92710.9351 | 213586.0742 | 27.3 | 43.4
10664 | 2022-05-19 11:34 | 10.3333 | oxy_ch_3 (PSt7-10) | 2022-05-17 09:50 | default | 308.8711 | μmol/L | 18.7951 | °C | 1024 | hPa | Humid | 0 | 0 | 0 | 21.681 | 92732.4611 | 213580.3432 | 27.3 | 43.4
10674 | 2022-05-19 11:34 | 10.6668 | oxy_ch_3 (PSt7-10) | 2022-05-17 09:50 | default | 308.3204 | μmol/L | 18.8135 | °C | 1024 | hPa | Humid | 0 | 0 | 0 | 21.695 | 92785.2689 | 213588.0729 | 27.3 | 43.4
10684 | 2022-05-19 11:35 | 11.0001 | oxy_ch_3 (PSt7-10) | 2022-05-17 09:50 | default | 308.5814 | μmol/L | 18.7646 | °C | 1024 | hPa | Humid | 0 | 0 | 0 | 21.703 | 92823.4831 | 213584.6152 | 27.3 | 43.4
10694 | 2022-05-19 11:35 | 11.3335 | oxy_ch_3 (PSt7-10) | 2022-05-17 09:50 | default | 308.694 | μmol/L | 18.7585 | °C | 1024 | hPa | Humid | 0 | 0 | 0 | 21.701 | 92814.6171 | 213577.8054 | 27.3 | 43.4
10704 | 2022-05-19 11:35 | 11.6668 | oxy_ch_3 (PSt7-10) | 2022-05-17 09:50 | default | 308.4157 | μmol/L | 18.7707 | °C | 1024 | hPa | Humid | 0 | 0 | 0 | 21.707 | 92833.7493 | 213577.2292 | 27.3 | 43.4
10714 | 2022-05-19 11:36 | 12.0003 | oxy_ch_3 (PSt7-10) | 2022-05-17 09:50 | default | 308.4483 | μmol/L | 18.7646 | °C | 1024 | hPa | Humid | 0 | 0 | 0 | 21.708 | 92826.8167 | 213572.4343 | 27.3 | 43.4
10724 | 2022-05-19 11:36 | 12.334 | oxy_ch_3 (PSt7-10) | 2022-05-17 09:50 | default | 308.8041 | μmol/L | 18.7279 | °C | 1024 | hPa | Humid | 0 | 0 | 0 | 21.708 | 92834.9811 | 213574.3011 | 27.3 | 43.4
10734 | 2022-05-19 11:36 | 12.6667 | oxy_ch_3 (PSt7-10) | 2022-05-17 09:50 | default | 308.4664 | μmol/L | 18.7463 | °C | 1024 | hPa | Humid | 0 | 0 | 0 | 21.714 | 92848.3784 | 213571.9359 | 27.3 | 43.4
10744 | 2022-05-19 11:37 | 13.0002 | oxy_ch_3 (PSt7-10) | 2022-05-17 09:50 | default | 308.354 | μmol/L | 18.7524 | °C | 1024 | hPa | Humid | 0 | 0 | 0 | 21.716 | 92851.5779 | 213572.2962 | 27.3 | 43.4
10754 | 2022-05-19 11:37 | 13.3338 | oxy_ch_3 (PSt7-10) | 2022-05-17 09:50 | default | 308.8263 | μmol/L | 18.6791 | °C | 1024 | hPa | Humid | 0 | 0 | 0 | 21.725 | 92883.3879 | 213570.5404 | 27.3 | 43.4
10764 | 2022-05-19 11:37 | 13.6672 | oxy_ch_3 (PSt7-10) | 2022-05-17 09:50 | default | 308.1451 | μmol/L | 18.7218 | °C | 1024 | hPa | Humid | 0 | 0 | 0 | 21.735 | 92894.3826 | 213582.225 | 27.3 | 43.4
10774 | 2022-05-19 11:38 | 14 | oxy_ch_3 (PSt7-10) | 2022-05-17 09:50 | default | 308.0715 | μmol/L | 18.7157 | °C | 1024 | hPa | Humid | 0 | 0 | 0 | 21.74 | 92927.2512 | 213566.9181 | 27.3 | 43.4
10784 | 2022-05-19 11:38 | 14.3335 | oxy_ch_3 (PSt7-10) | 2022-05-17 09:50 | default | 308.051 | μmol/L | 18.7096 | °C | 1024 | hPa | Humid | 0 | 0 | 0 | 21.743 | 92949.2014 | 213569.1825 | 27.3 | 43.4
10794 | 2022-05-19 11:38 | 14.6671 | oxy_ch_3 (PSt7-10) | 2022-05-17 09:50 | default | 308.1021 | μmol/L | 18.6852 | °C | 1024 | hPa | Humid | 0 | 0 | 0 | 21.75 | 92973.7382 | 213574.4806 | 27.3 | 43.4
10804 | 2022-05-19 11:39 | 15.0006 | oxy_ch_3 (PSt7-10) | 2022-05-17 09:50 | default | 307.8183 | μmol/L | 18.7035 | °C | 1024 | hPa | Humid | 0 | 0 | 0 | 21.754 | 92990.6322 | 213574.4894 | 27.3 | 43.4
10814 | 2022-05-19 11:39 | 15.3333 | oxy_ch_3 (PSt7-10) | 2022-05-17 09:50 | default | 307.4736 | μmol/L | 18.7035 | °C | 1024 | hPa | Humid | 0 | 0 | 0 | 21.767 | 93025.5315 | 213561.3053 | 27.3 | 43.4
10824 | 2022-05-19 11:39 | 15.667 | oxy_ch_3 (PSt7-10) | 2022-05-17 09:50 | default | 307.3677 | μmol/L | 18.7035 | °C | 1024 | hPa | Humid | 0 | 0 | 0 | 21.771 | 93065.7467 | 213567.6994 | 27.3 | 43.4
10834 | 2022-05-19 11:40 | 16.0004 | oxy_ch_3 (PSt7-10) | 2022-05-17 09:50 | default | 307.509 | μmol/L | 18.6424 | °C | 1024 | hPa | Humid | 0 | 0 | 0 | 21.788 | 93116.256 | 213560.229 | 27.3 | 43.4
10844 | 2022-05-19 11:40 | 16.3338 | oxy_ch_3 (PSt7-10) | 2022-05-17 09:50 | default | 307.3968 | μmol/L | 18.6485 | °C | 1024 | hPa | Humid | 0 | 0 | 0 | 21.79 | 93147.2055 | 213572.2097 | 27.3 | 43.4
10854 | 2022-05-19 11:40 | 16.6671 | oxy_ch_3 (PSt7-10) | 2022-05-17 09:50 | default | 307.2318 | μmol/L | 18.6546 | °C | 1024 | hPa | Humid | 0 | 0 | 0 | 21.794 | 93163.5264 | 213571.1526 | 27.3 | 43.4
10864 | 2022-05-19 11:41 | 17.0005 | oxy_ch_3 (PSt7-10) | 2022-05-17 09:50 | default | 306.7499 | μmol/L | 18.6607 | °C | 1024 | hPa | Humid | 0 | 0 | 0 | 21.81 | 93201.6271 | 213568.3789 | 27.3 | 43.4
10874 | 2022-05-19 11:41 | 17.3331 | oxy_ch_3 (PSt7-10) | 2022-05-17 09:50 | default | 306.6769 | μmol/L | 18.6546 | °C | 1024 | hPa | Humid | 0 | 0 | 0 | 21.815 | 93221.6698 | 213565.8248 | 27.3 | 43.4
10884 | 2022-05-19 11:41 | 17.6667 | oxy_ch_3 (PSt7-10) | 2022-05-17 09:50 | default | 306.3465 | μmol/L | 18.6424 | °C | 1024 | hPa | Humid | 0 | 0 | 0 | 21.832 | 93292.8565 | 213574.1273 | 27.3 | 43.4
10894 | 2022-05-19 11:42 | 18.0002 | oxy_ch_3 (PSt7-10) | 2022-05-17 09:50 | default | 306.9824 | μmol/L | 18.563 | °C | 1024 | hPa | Humid | 0 | 0 | 0 | 21.837 | 93326.7742 | 213553.2409 | 27.3 | 43.4
10904 | 2022-05-19 11:42 | 18.3334 | oxy_ch_3 (PSt7-10) | 2022-05-17 09:50 | default | 306.0894 | μmol/L | 18.6363 | °C | 1024 | hPa | Humid | 0 | 0 | 0 | 21.844 | 93352.635 | 213554.63 | 27.3 | 43.4
10914 | 2022-05-19 11:42 | 18.6667 | oxy_ch_3 (PSt7-10) | 2022-05-17 09:50 | default | 305.8663 | μmol/L | 18.6485 | °C | 1024 | hPa | Humid | 0 | 0 | 0 | 21.848 | 93384.5734 | 213560.7821 | 27.3 | 43.4
10924 | 2022-05-19 11:43 | 19.0003 | oxy_ch_3 (PSt7-10) | 2022-05-17 09:50 | default | 305.7925 | μmol/L | 18.618 | °C | 1024 | hPa | Humid | 0 | 0 | 0 | 21.862 | 93397.7444 | 213557.3065 | 27.3 | 43.4
10934 | 2022-05-19 11:43 | 19.3336 | oxy_ch_3 (PSt7-10) | 2022-05-17 09:50 | default | 305.74 | μmol/L | 18.618 | °C | 1024 | hPa | Humid | 0 | 0 | 0 | 21.864 | 93400.7671 | 213548.2319 | 27.3 | 43.4
10944 | 2022-05-19 11:43 | 19.667 | oxy_ch_3 (PSt7-10) | 2022-05-17 09:50 | default | 305.8051 | μmol/L | 18.6058 | °C | 1024 | hPa | Humid | 0 | 0 | 0 | 21.866 | 93440.11 | 213566.7937 | 27.3 | 43.4
10954 | 2022-05-19 11:44 | 20.0005 | oxy_ch_3 (PSt7-10) | 2022-05-17 09:50 | default | 305.2012 | μmol/L | 18.6058 | °C | 1024 | hPa | Humid | 0 | 0 | 0 | 21.889 | 93545.2024 | 213562.0214 | 27.3 | 43.4
10964 | 2022-05-19 11:44 | 20.3331 | oxy_ch_3 (PSt7-10) | 2022-05-17 09:50 | default | 305.2528 | μmol/L | 18.5813 | °C | 1024 | hPa | Humid | 0 | 0 | 0 | 21.896 | 93576.2115 | 213557.4882 | 27.3 | 43.4
10974 | 2022-05-19 11:44 | 20.6667 | oxy_ch_3 (PSt7-10) | 2022-05-17 09:50 | default | 304.932 | μmol/L | 18.5874 | °C | 1024 | hPa | Humid | 0 | 0 | 0 | 21.906 | 93610.5892 | 213555.7305 | 27.3 | 43.4
10984 | 2022-05-19 11:45 | 21.0001 | oxy_ch_3 (PSt7-10) | 2022-05-17 09:50 | default | 304.9971 | μmol/L | 18.5752 | °C | 1024 | hPa | Humid | 0 | 0 | 0 | 21.908 | 93628.33 | 213548.5026 | 27.3 | 43.4
10994 | 2022-05-19 11:45 | 21.3334 | oxy_ch_3 (PSt7-10) | 2022-05-17 09:50 | default | 304.8138 | μmol/L | 18.5752 | °C | 1024 | hPa | Humid | 0 | 0 | 0 | 21.915 | 93666.756 | 213555.8978 | 27.3 | 43.4
11004 | 2022-05-19 11:45 | 21.6671 | oxy_ch_3 (PSt7-10) | 2022-05-17 09:50 | default | 304.794 | μmol/L | 18.5691 | °C | 1024 | hPa | Humid | 0 | 0 | 0 | 21.918 | 93660.5926 | 213540.15 | 27.3 | 43.4
11014 | 2022-05-19 11:46 | 21.9998 | oxy_ch_3 (PSt7-10) | 2022-05-17 09:50 | default | 304.6894 | μmol/L | 18.5691 | °C | 1024 | hPa | Humid | 0 | 0 | 0 | 21.922 | 93693.1524 | 213554.739 | 27.3 | 43.4
11024 | 2022-05-19 11:46 | 22.334 | oxy_ch_3 (PSt7-10) | 2022-05-17 09:50 | default | 304.389 | μmol/L | 18.5813 | °C | 1024 | hPa | Humid | 0 | 0 | 0 | 21.929 | 93685.6058 | 213546.0714 | 27.3 | 43.4
11034 | 2022-05-19 11:46 | 22.6672 | oxy_ch_3 (PSt7-10) | 2022-05-17 09:50 | default | 304.3954 | μmol/L | 18.5752 | °C | 1024 | hPa | Humid | 0 | 0 | 0 | 21.931 | 93705.959 | 213554.0288 | 27.3 | 43.4
11044 | 2022-05-19 11:47 | 22.9999 | oxy_ch_3 (PSt7-10) | 2022-05-17 09:50 | default | 304.4215 | μmol/L | 18.5752 | °C | 1024 | hPa | Humid | 0 | 0 | 0 | 21.93 | 93708.1942 | 213549.15 | 27.3 | 43.4
11054 | 2022-05-19 11:47 | 23.3335 | oxy_ch_3 (PSt7-10) | 2022-05-17 09:50 | default | 304.3234 | μmol/L | 18.5691 | °C | 1024 | hPa | Humid | 0 | 0 | 0 | 21.936 | 93731.9298 | 213553.721 | 27.3 | 43.4
11064 | 2022-05-19 11:47 | 23.6669 | oxy_ch_3 (PSt7-10) | 2022-05-17 09:50 | default | 304.3949 | μmol/L | 18.5508 | °C | 1024 | hPa | Humid | 0 | 0 | 0 | 21.94 | 93744.7983 | 213557.4616 | 27.3 | 43.4
11074 | 2022-05-19 11:48 | 24.0003 | oxy_ch_3 (PSt7-10) | 2022-05-17 09:50 | default | 303.7295 | μmol/L | 18.5386 | °C | 1024 | hPa | Humid | 0 | 0 | 0 | 21.97 | 93839.7385 | 213548.9395 | 27.3 | 43.4
11084 | 2022-05-19 11:48 | 24.3339 | oxy_ch_3 (PSt7-10) | 2022-05-17 09:50 | default | 303.0921 | μmol/L | 18.5263 | °C | 1024 | hPa | Humid | 0 | 0 | 0 | 21.999 | 93979.1082 | 213554.1889 | 27.3 | 43.4
11094 | 2022-05-19 11:48 | 24.6665 | oxy_ch_3 (PSt7-10) | 2022-05-17 09:50 | default | 302.7936 | μmol/L | 18.5386 | °C | 1024 | hPa | Humid | 0 | 0 | 0 | 22.006 | 94026.8149 | 213555.9658 | 27.3 | 43.4
11104 | 2022-05-19 11:49 | 25 | oxy_ch_3 (PSt7-10) | 2022-05-17 09:50 | default | 302.7482 | μmol/L | 18.5325 | °C | 1024 | hPa | Humid | 0 | 0 | 0 | 22.01 | 94056.3973 | 213555.8121 | 27.3 | 43.4
11114 | 2022-05-19 11:49 | 25.3338 | oxy_ch_3 (PSt7-10) | 2022-05-17 09:50 | default | 302.7287 | μmol/L | 18.5263 | °C | 1024 | hPa | Humid | 0 | 0 | 0 | 22.013 | 94061.5281 | 213554.3678 | 27.3 | 43.4
11124 | 2022-05-19 11:49 | 25.6673 | oxy_ch_3 (PSt7-10) | 2022-05-17 09:50 | default | 302.6833 | μmol/L | 18.5202 | °C | 1024 | hPa | Humid | 0 | 0 | 0 | 22.017 | 94051.7387 | 213553.1022 | 27.3 | 43.4
11134 | 2022-05-19 11:50 | 26.0006 | oxy_ch_3 (PSt7-10) | 2022-05-17 09:50 | default | 302.9884 | μmol/L | 18.4775 | °C | 1024 | hPa | Humid | 0 | 0 | 0 | 22.021 | 94086.3993 | 213562.3027 | 27.3 | 43.4
11144 | 2022-05-19 11:50 | 26.3332 | oxy_ch_3 (PSt7-10) | 2022-05-17 09:50 | default | 302.5992 | μmol/L | 18.5019 | °C | 1024 | hPa | Humid | 0 | 0 | 0 | 22.027 | 94106.4015 | 213558.8119 | 27.3 | 43.4
11154 | 2022-05-19 11:50 | 26.6665 | oxy_ch_3 (PSt7-10) | 2022-05-17 09:50 | default | 302.4566 | μmol/L | 18.5141 | °C | 1024 | hPa | Humid | 0 | 0 | 0 | 22.028 | 94092.8202 | 213553.5542 | 27.3 | 43.4
11164 | 2022-05-19 11:51 | 27.0006 | oxy_ch_3 (PSt7-10) | 2022-05-17 09:50 | default | 302.5149 | μmol/L | 18.508 | °C | 1024 | hPa | Humid | 0 | 0 | 0 | 22.028 | 94086.575 | 213552.8317 | 27.3 | 43.4
11174 | 2022-05-19 11:51 | 27.3332 | oxy_ch_3 (PSt7-10) | 2022-05-17 09:50 | default | 302.6445 | μmol/L | 18.508 | °C | 1024 | hPa | Humid | 0 | 0 | 0 | 22.023 | 94085.677 | 213547.4704 | 27.3 | 43.4
11184 | 2022-05-19 11:51 | 27.6667 | oxy_ch_3 (PSt7-10) | 2022-05-17 09:50 | default | 302.865 | μmol/L | 18.4958 | °C | 1024 | hPa | Humid | 0 | 0 | 0 | 22.019 | 94081.2893 | 213559.039 | 27.3 | 43.4
11194 | 2022-05-19 11:52 | 28.0002 | oxy_ch_3 (PSt7-10) | 2022-05-17 09:50 | default | 302.7937 | μmol/L | 18.4897 | °C | 1024 | hPa | Humid | 0 | 0 | 0 | 22.024 | 94076.723 | 213545.1313 | 27.3 | 43.4
11204 | 2022-05-19 11:52 | 28.3337 | oxy_ch_3 (PSt7-10) | 2022-05-17 09:50 | default | 302.93 | μmol/L | 18.4836 | °C | 1024 | hPa | Humid | 0 | 0 | 0 | 22.021 | 94081.1756 | 213552.6035 | 27.3 | 43.4
11214 | 2022-05-19 11:52 | 28.6671 | oxy_ch_3 (PSt7-10) | 2022-05-17 09:50 | default | 302.9559 | μmol/L | 18.4836 | °C | 1024 | hPa | Humid | 0 | 0 | 0 | 22.02 | 94070.4008 | 213552.5484 | 27.3 | 43.4
11224 | 2022-05-19 11:53 | 29.0005 | oxy_ch_3 (PSt7-10) | 2022-05-17 09:50 | default | 302.9106 | μmol/L | 18.4775 | °C | 1024 | hPa | Humid | 0 | 0 | 0 | 22.024 | 94089.5817 | 213549.6772 | 27.3 | 43.4
11234 | 2022-05-19 11:53 | 29.3331 | oxy_ch_3 (PSt7-10) | 2022-05-17 09:50 | default | 302.755 | μmol/L | 18.4775 | °C | 1024 | hPa | Humid | 0 | 0 | 0 | 22.03 | 94090.651 | 213552.1023 | 27.3 | 43.4
11244 | 2022-05-19 11:53 | 29.667 | oxy_ch_3 (PSt7-10) | 2022-05-17 09:50 | default | 302.7356 | μmol/L | 18.4714 | °C | 1024 | hPa | Humid | 0 | 0 | 0 | 22.033 | 94112.451 | 213554.5733 | 27.3 | 43.4
11254 | 2022-05-19 11:54 | 30.0005 | oxy_ch_3 (PSt7-10) | 2022-05-17 09:50 | default | 302.5348 | μmol/L | 18.4653 | °C | 1024 | hPa | Humid | 0 | 0 | 0 | 22.043 | 94146.3533 | 213563.8953 | 27.3 | 43.4
11264 | 2022-05-19 11:54 | 30.3332 | oxy_ch_3 (PSt7-10) | 2022-05-17 09:50 | default | 302.4119 | μmol/L | 18.4591 | °C | 1024 | hPa | Humid | 0 | 0 | 0 | 22.05 | 94167.2997 | 213545.0248 | 27.3 | 43.4
11274 | 2022-05-19 11:54 | 30.6666 | oxy_ch_3 (PSt7-10) | 2022-05-17 09:50 | default | 302.3601 | μmol/L | 18.4591 | °C | 1024 | hPa | Humid | 0 | 0 | 0 | 22.052 | 94190.8526 | 213563.4881 | 27.3 | 43.4
11284 | 2022-05-19 11:55 | 31.0003 | oxy_ch_3 (PSt7-10) | 2022-05-17 09:50 | default | 302.2957 | μmol/L | 18.4469 | °C | 1024 | hPa | Humid | 0 | 0 | 0 | 22.059 | 94238.1583 | 213553.1293 | 27.3 | 43.4
11294 | 2022-05-19 11:55 | 31.3337 | oxy_ch_3 (PSt7-10) | 2022-05-17 09:50 | default | 301.9403 | μmol/L | 18.4408 | °C | 1024 | hPa | Humid | 0 | 0 | 0 | 22.075 | 94278.3963 | 213554.1136 | 27.3 | 43.4
11304 | 2022-05-19 11:55 | 31.6672 | oxy_ch_3 (PSt7-10) | 2022-05-17 09:50 | default | 301.7337 | μmol/L | 18.4408 | °C | 1024 | hPa | Humid | 0 | 0 | 0 | 22.083 | 94323.819 | 213551.2213 | 27.3 | 43.4
11314 | 2022-05-19 11:56 | 31.9999 | oxy_ch_3 (PSt7-10) | 2022-05-17 09:50 | default | 301.5531 | μmol/L | 18.4408 | °C | 1024 | hPa | Humid | 0 | 0 | 0 | 22.09 | 94371.3657 | 213555.6307 | 27.3 | 43.4
11324 | 2022-05-19 11:56 | 32.3333 | oxy_ch_3 (PSt7-10) | 2022-05-17 09:50 | default | 301.4308 | μmol/L | 18.4347 | °C | 1024 | hPa | Humid | 0 | 0 | 0 | 22.097 | 94388.992 | 213553.5584 | 27.3 | 43.4
11334 | 2022-05-19 11:56 | 32.6667 | oxy_ch_3 (PSt7-10) | 2022-05-17 09:50 | default | 301.1798 | μmol/L | 18.4286 | °C | 1024 | hPa | Humid | 0 | 0 | 0 | 22.109 | 94429.8477 | 213547.8801 | 27.3 | 43.4
11344 | 2022-05-19 11:57 | 33.0003 | oxy_ch_3 (PSt7-10) | 2022-05-17 09:50 | default | 301.1092 | μmol/L | 18.4225 | °C | 1024 | hPa | Humid | 0 | 0 | 0 | 22.114 | 94456.4176 | 213555.6465 | 27.3 | 43.4
11354 | 2022-05-19 11:57 | 33.334 | oxy_ch_3 (PSt7-10) | 2022-05-17 09:50 | default | 300.9101 | μmol/L | 18.4164 | °C | 1024 | hPa | Humid | 0 | 0 | 0 | 22.124 | 94505.2579 | 213560.3815 | 27.3 | 43.4
11364 | 2022-05-19 11:57 | 33.6665 | oxy_ch_3 (PSt7-10) | 2022-05-17 09:50 | default | 300.615 | μmol/L | 18.4042 | °C | 1024 | hPa | Humid | 0 | 0 | 0 | 22.14 | 94558.3258 | 213545.3182 | 27.3 | 43.4
11374 | 2022-05-19 11:58 | 33.9999 | oxy_ch_3 (PSt7-10) | 2022-05-17 09:50 | default | 300.3003 | μmol/L | 18.4103 | °C | 1024 | hPa | Humid | 0 | 0 | 0 | 22.15 | 94638.2599 | 213547.822 | 27.3 | 43.4
11384 | 2022-05-19 11:58 | 34.3333 | oxy_ch_3 (PSt7-10) | 2022-05-17 09:50 | default | 299.9927 | μmol/L | 18.4103 | °C | 1024 | hPa | Humid | 0 | 0 | 0 | 22.162 | 94655.2076 | 213546.2649 | 27.3 | 43.4
11394 | 2022-05-19 11:58 | 34.6667 | oxy_ch_3 (PSt7-10) | 2022-05-17 09:50 | default | 300.1598 | μmol/L | 18.3981 | °C | 1024 | hPa | Humid | 0 | 0 | 0 | 22.16 | 94657.0042 | 213539.205 | 27.3 | 43.4
11404 | 2022-05-19 11:59 | 35.0001 | oxy_ch_3 (PSt7-10) | 2022-05-17 09:50 | default | 300.3137 | μmol/L | 18.3981 | °C | 1024 | hPa | Humid | 0 | 0 | 0 | 22.154 | 94634.4584 | 213548.8976 | 27.3 | 43.4
11414 | 2022-05-19 11:59 | 35.3337 | oxy_ch_3 (PSt7-10) | 2022-05-17 09:50 | default | 300.3907 | μmol/L | 18.3981 | °C | 1024 | hPa | Humid | 0 | 0 | 0 | 22.151 | 94625.898 | 213549.7226 | 27.3 | 43.4
11424 | 2022-05-19 11:59 | 35.6666 | oxy_ch_3 (PSt7-10) | 2022-05-17 09:50 | default | 300.4811 | μmol/L | 18.3858 | °C | 1024 | hPa | Humid | 0 | 0 | 0 | 22.152 | 94613.16 | 213546.7862 | 27.3 | 43.4
11434 | 2022-05-19 12:00 | 36.0004 | oxy_ch_3 (PSt7-10) | 2022-05-17 09:50 | default | 300.4432 | μmol/L | 18.3736 | °C | 1024 | hPa | Humid | 0 | 0 | 0 | 22.158 | 94644.9794 | 213536.8881 | 27.3 | 43.4
11444 | 2022-05-19 12:00 | 36.3333 | oxy_ch_3 (PSt7-10) | 2022-05-17 09:50 | default | 300.1544 | μmol/L | 18.3797 | °C | 1024 | hPa | Humid | 0 | 0 | 0 | 22.167 | 94668.4623 | 213540.2078 | 27.3 | 43.4
11454 | 2022-05-19 12:00 | 36.6668 | oxy_ch_3 (PSt7-10) | 2022-05-17 09:50 | default | 299.8282 | μmol/L | 18.3736 | °C | 1024 | hPa | Humid | 0 | 0 | 0 | 22.182 | 94727.9779 | 213536.5309 | 27.3 | 43.4
11464 | 2022-05-19 12:01 | 37.0002 | oxy_ch_3 (PSt7-10) | 2022-05-17 09:50 | default | 299.3935 | μmol/L | 18.3736 | °C | 1024 | hPa | Humid | 0 | 0 | 0 | 22.199 | 94813.4608 | 213543.1755 | 27.3 | 43.4
11474 | 2022-05-19 12:01 | 37.3338 | oxy_ch_3 (PSt7-10) | 2022-05-17 09:50 | default | 299.0616 | μmol/L | 18.3736 | °C | 1024 | hPa | Humid | 0 | 0 | 0 | 22.212 | 94900.8373 | 213541.9786 | 27.3 | 43.4
11484 | 2022-05-19 12:01 | 37.6671 | oxy_ch_3 (PSt7-10) | 2022-05-17 09:50 | default | 298.635 | μmol/L | 18.3675 | °C | 1024 | hPa | Humid | 0 | 0 | 0 | 22.231 | 94964.3043 | 213540.1275 | 27.3 | 43.4
11494 | 2022-05-19 12:02 | 37.9999 | oxy_ch_3 (PSt7-10) | 2022-05-17 09:50 | default | 298.0823 | μmol/L | 18.3614 | °C | 1024 | hPa | Humid | 0 | 0 | 0 | 22.255 | 95060.7021 | 213550.7989 | 27.3 | 43.4
11504 | 2022-05-19 12:02 | 38.3339 | oxy_ch_3 (PSt7-10) | 2022-05-17 09:50 | default | 297.524 | μmol/L | 18.3614 | °C | 1024 | hPa | Humid | 0 | 0 | 0 | 22.277 | 95152.2455 | 213539.7832 | 27.3 | 43.4
11514 | 2022-05-19 12:02 | 38.6672 | oxy_ch_3 (PSt7-10) | 2022-05-17 09:50 | default | 296.9486 | μmol/L | 18.3553 | °C | 1024 | hPa | Humid | 0 | 0 | 0 | 22.302 | 95283.6234 | 213540.5324 | 27.3 | 43.4
11524 | 2022-05-19 12:03 | 39.0006 | oxy_ch_3 (PSt7-10) | 2022-05-17 09:50 | default | 296.267 | μmol/L | 18.3553 | °C | 1024 | hPa | Humid | 0 | 0 | 0 | 22.329 | 95413.6893 | 213542.2963 | 27.3 | 43.4
11534 | 2022-05-19 12:03 | 39.334 | oxy_ch_3 (PSt7-10) | 2022-05-17 09:50 | default | 295.8273 | μmol/L | 18.3431 | °C | 1024 | hPa | Humid | 0 | 0 | 0 | 22.351 | 95528.4175 | 213542.7656 | 27.3 | 43.4
11544 | 2022-05-19 12:03 | 39.6672 | oxy_ch_3 (PSt7-10) | 2022-05-17 09:50 | default | 295.2744 | μmol/L | 18.3431 | °C | 1024 | hPa | Humid | 0 | 0 | 0 | 22.373 | 95624.4499 | 213533.1903 | 27.3 | 43.4
11554 | 2022-05-19 12:04 | 40 | oxy_ch_3 (PSt7-10) | 2022-05-17 09:50 | default | 294.855 | μmol/L | 18.337 | °C | 1024 | hPa | Humid | 0 | 0 | 0 | 22.392 | 95700.7901 | 213535.8923 | 27.3 | 43.4
11564 | 2022-05-19 12:04 | 40.3334 | oxy_ch_3 (PSt7-10) | 2022-05-17 09:50 | default | 294.2044 | μmol/L | 18.337 | °C | 1024 | hPa | Humid | 0 | 0 | 0 | 22.418 | 95807.2644 | 213530.9248 | 27.3 | 43.4
11574 | 2022-05-19 12:04 | 40.6669 | oxy_ch_3 (PSt7-10) | 2022-05-17 09:50 | default | 293.9186 | μmol/L | 18.3248 | °C | 1024 | hPa | Humid | 0 | 0 | 0 | 22.434 | 95929.5335 | 213542.176 | 27.3 | 43.4
11584 | 2022-05-19 12:05 | 40.9998 | oxy_ch_3 (PSt7-10) | 2022-05-17 09:50 | default | 293.1463 | μmol/L | 18.3248 | °C | 1024 | hPa | Humid | 0 | 0 | 0 | 22.465 | 96031.7954 | 213542.5521 | 27.3 | 43.4
11594 | 2022-05-19 12:05 | 41.3331 | oxy_ch_3 (PSt7-10) | 2022-05-17 09:50 | default | 292.557 | μmol/L | 18.3186 | °C | 1024 | hPa | Humid | 0 | 0 | 0 | 22.491 | 96148.6379 | 213530.4671 | 27.3 | 43.4
11604 | 2022-05-19 12:05 | 41.6665 | oxy_ch_3 (PSt7-10) | 2022-05-17 09:50 | default | 292.0931 | μmol/L | 18.3125 | °C | 1024 | hPa | Humid | 0 | 0 | 0 | 22.512 | 96245.6397 | 213530.3187 | 27.3 | 43.4
11614 | 2022-05-19 12:06 | 42.0001 | oxy_ch_3 (PSt7-10) | 2022-05-17 09:50 | default | 291.6409 | μmol/L | 18.3186 | °C | 1024 | hPa | Humid | 0 | 0 | 0 | 22.528 | 96344.373 | 213530.4363 | 27.3 | 43.4
11624 | 2022-05-19 12:06 | 42.3335 | oxy_ch_3 (PSt7-10) | 2022-05-17 09:50 | default | 291.0062 | μmol/L | 18.3125 | °C | 1024 | hPa | Humid | 0 | 0 | 0 | 22.556 | 96442.708 | 213542.4518 | 27.3 | 43.4
11634 | 2022-05-19 12:06 | 42.6668 | oxy_ch_3 (PSt7-10) | 2022-05-17 09:50 | default | 290.686 | μmol/L | 18.3125 | °C | 1024 | hPa | Humid | 0 | 0 | 0 | 22.569 | 96518.0002 | 213537.0383 | 27.3 | 43.4
11644 | 2022-05-19 12:07 | 43.0002 | oxy_ch_3 (PSt7-10) | 2022-05-17 09:50 | default | 290.275 | μmol/L | 18.3064 | °C | 1024 | hPa | Humid | 0 | 0 | 0 | 22.588 | 96598.1438 | 213531.3179 | 27.3 | 43.4
11654 | 2022-05-19 12:07 | 43.3337 | oxy_ch_3 (PSt7-10) | 2022-05-17 09:50 | default | 289.9068 | μmol/L | 18.3064 | °C | 1024 | hPa | Humid | 0 | 0 | 0 | 22.603 | 96675.9869 | 213537.3827 | 27.3 | 43.4
11664 | 2022-05-19 12:07 | 43.6672 | oxy_ch_3 (PSt7-10) | 2022-05-17 09:50 | default | 289.6442 | μmol/L | 18.3003 | °C | 1024 | hPa | Humid | 0 | 0 | 0 | 22.616 | 96720.1998 | 213532.6687 | 27.3 | 43.4
11674 | 2022-05-19 12:08 | 44 | oxy_ch_3 (PSt7-10) | 2022-05-17 09:50 | default | 289.3819 | μmol/L | 18.2942 | °C | 1024 | hPa | Humid | 0 | 0 | 0 | 22.629 | 96781.1405 | 213537.2289 | 27.3 | 43.4
11684 | 2022-05-19 12:08 | 44.3336 | oxy_ch_3 (PSt7-10) | 2022-05-17 09:50 | default | 289.2493 | μmol/L | 18.282 | °C | 1024 | hPa | Humid | 0 | 0 | 0 | 22.639 | 96830.3865 | 213529.3753 | 27.3 | 43.4
11694 | 2022-05-19 12:08 | 44.667 | oxy_ch_3 (PSt7-10) | 2022-05-17 09:50 | default | 289.0782 | μmol/L | 18.282 | °C | 1024 | hPa | Humid | 0 | 0 | 0 | 22.646 | 96870.7845 | 213520.3514 | 27.3 | 43.4
11704 | 2022-05-19 12:09 | 45.0005 | oxy_ch_3 (PSt7-10) | 2022-05-17 09:50 | default | 288.7537 | μmol/L | 18.2881 | °C | 1024 | hPa | Humid | 0 | 0 | 0 | 22.657 | 96900.3406 | 213531.8853 | 27.3 | 43.4
11714 | 2022-05-19 12:09 | 45.3331 | oxy_ch_3 (PSt7-10) | 2022-05-17 09:50 | default | 288.6875 | μmol/L | 18.282 | °C | 1024 | hPa | Humid | 0 | 0 | 0 | 22.662 | 96944.306 | 213529.9409 | 27.3 | 43.4
11724 | 2022-05-19 12:09 | 45.6665 | oxy_ch_3 (PSt7-10) | 2022-05-17 09:50 | default | 288.4437 | μmol/L | 18.282 | °C | 1024 | hPa | Humid | 0 | 0 | 0 | 22.672 | 96977.89 | 213526.2898 | 27.3 | 43.4
11734 | 2022-05-19 12:10 | 45.9998 | oxy_ch_3 (PSt7-10) | 2022-05-17 09:50 | default | 288.4264 | μmol/L | 18.2759 | °C | 1024 | hPa | Humid | 0 | 0 | 0 | 22.675 | 96997.6055 | 213534.4313 | 27.3 | 43.4
11744 | 2022-05-19 12:10 | 46.3332 | oxy_ch_3 (PSt7-10) | 2022-05-17 09:50 | default | 288.1829 | μmol/L | 18.2759 | °C | 1024 | hPa | Humid | 0 | 0 | 0 | 22.685 | 97028.9129 | 213538.5646 | 27.3 | 43.4
11754 | 2022-05-19 12:10 | 46.6667 | oxy_ch_3 (PSt7-10) | 2022-05-17 09:50 | default | 288.117 | μmol/L | 18.2698 | °C | 1024 | hPa | Humid | 0 | 0 | 0 | 22.69 | 97042.7009 | 213525.9372 | 27.3 | 43.4
11764 | 2022-05-19 12:11 | 47.0003 | oxy_ch_3 (PSt7-10) | 2022-05-17 09:50 | default | 288.1413 | μmol/L | 18.2698 | °C | 1024 | hPa | Humid | 0 | 0 | 0 | 22.689 | 97034.0955 | 213533.9074 | 27.3 | 43.4
11774 | 2022-05-19 12:11 | 47.3338 | oxy_ch_3 (PSt7-10) | 2022-05-17 09:50 | default | 288.19 | μmol/L | 18.2698 | °C | 1024 | hPa | Humid | 0 | 0 | 0 | 22.687 | 97026.2767 | 213536.5425 | 27.3 | 43.4
11784 | 2022-05-19 12:11 | 47.667 | oxy_ch_3 (PSt7-10) | 2022-05-17 09:50 | default | 288.3919 | μmol/L | 18.2637 | °C | 1024 | hPa | Humid | 0 | 0 | 0 | 22.681 | 96996.7127 | 213524.6514 | 27.3 | 43.4
11794 | 2022-05-19 12:12 | 48.0004 | oxy_ch_3 (PSt7-10) | 2022-05-17 09:50 | default | 288.4407 | μmol/L | 18.2637 | °C | 1024 | hPa | Humid | 0 | 0 | 0 | 22.679 | 96968.1953 | 213536.8337 | 27.3 | 43.4
11804 | 2022-05-19 12:12 | 48.3338 | oxy_ch_3 (PSt7-10) | 2022-05-17 09:50 | default | 288.6255 | μmol/L | 18.2514 | °C | 1024 | hPa | Humid | 0 | 0 | 0 | 22.676 | 96947.3654 | 213521.716 | 27.3 | 43.4
11814 | 2022-05-19 12:12 | 48.6673 | oxy_ch_3 (PSt7-10) | 2022-05-17 09:50 | default | 288.9671 | μmol/L | 18.2514 | °C | 1024 | hPa | Humid | 0 | 0 | 0 | 22.662 | 96912.5855 | 213522.2294 | 27.3 | 43.4
11824 | 2022-05-19 12:13 | 49.0001 | oxy_ch_3 (PSt7-10) | 2022-05-17 09:50 | default | 288.9743 | μmol/L | 18.2453 | °C | 1024 | hPa | Humid | 0 | 0 | 0 | 22.664 | 96869.9715 | 213514.1448 | 27.3 | 43.4
11834 | 2022-05-19 12:13 | 49.3335 | oxy_ch_3 (PSt7-10) | 2022-05-17 09:50 | default | 289.2186 | μmol/L | 18.2453 | °C | 1024 | hPa | Humid | 0 | 0 | 0 | 22.654 | 96852.7879 | 213522.5205 | 27.3 | 43.4
11844 | 2022-05-19 12:13 | 49.6671 | oxy_ch_3 (PSt7-10) | 2022-05-17 09:50 | default | 289.348 | μmol/L | 18.2392 | °C | 1024 | hPa | Humid | 0 | 0 | 0 | 22.651 | 96811.2048 | 213511.6578 | 27.3 | 43.4
11854 | 2022-05-19 12:14 | 50.0006 | oxy_ch_3 (PSt7-10) | 2022-05-17 09:50 | default | 289.3164 | μmol/L | 18.2453 | °C | 1024 | hPa | Humid | 0 | 0 | 0 | 22.65 | 96809.9895 | 213513.9499 | 27.3 | 43.4
11864 | 2022-05-19 12:14 | 50.3332 | oxy_ch_3 (PSt7-10) | 2022-05-17 09:50 | default | 289.6171 | μmol/L | 18.2392 | °C | 1024 | hPa | Humid | 0 | 0 | 0 | 22.64 | 96785.3363 | 213498.0514 | 27.3 | 43.4
11874 | 2022-05-19 12:14 | 50.6671 | oxy_ch_3 (PSt7-10) | 2022-05-17 09:50 | default | 289.7957 | μmol/L | 18.2331 | °C | 1024 | hPa | Humid | 0 | 0 | 0 | 22.635 | 96746.6645 | 213500.5437 | 27.3 | 43.4
11884 | 2022-05-19 12:15 | 51.0004 | oxy_ch_3 (PSt7-10) | 2022-05-17 09:50 | default | 289.7957 | μmol/L | 18.2331 | °C | 1024 | hPa | Humid | 0 | 0 | 0 | 22.635 | 96728.4966 | 213507.1493 | 27.3 | 43.4
11894 | 2022-05-19 12:15 | 51.3338 | oxy_ch_3 (PSt7-10) | 2022-05-17 09:50 | default | 290.0551 | μmol/L | 18.2209 | °C | 1024 | hPa | Humid | 0 | 0 | 0 | 22.629 | 96702.5129 | 213500.0628 | 27.3 | 43.4
11904 | 2022-05-19 12:15 | 51.6665 | oxy_ch_3 (PSt7-10) | 2022-05-17 09:50 | default | 290.1952 | μmol/L | 18.227 | °C | 1024 | hPa | Humid | 0 | 0 | 0 | 22.621 | 96684.8394 | 213496.6266 | 27.3 | 43.4
11914 | 2022-05-19 12:16 | 51.9999 | oxy_ch_3 (PSt7-10) | 2022-05-17 09:50 | default | 290.3179 | μmol/L | 18.227 | °C | 1024 | hPa | Humid | 0 | 0 | 0 | 22.616 | 96657.5438 | 213499.3155 | 27.3 | 43.4
11924 | 2022-05-19 12:16 | 52.3335 | oxy_ch_3 (PSt7-10) | 2022-05-17 09:50 | default | 290.5533 | μmol/L | 18.2148 | °C | 1024 | hPa | Humid | 0 | 0 | 0 | 22.611 | 96630.3182 | 213499.5286 | 27.3 | 43.4
11934 | 2022-05-19 12:16 | 52.6669 | oxy_ch_3 (PSt7-10) | 2022-05-17 09:50 | default | 290.497 | μmol/L | 18.2209 | °C | 1024 | hPa | Humid | 0 | 0 | 0 | 22.611 | 96612.877 | 213495.2715 | 27.3 | 43.4
11944 | 2022-05-19 12:17 | 53.0004 | oxy_ch_3 (PSt7-10) | 2022-05-17 09:50 | default | 290.75 | μmol/L | 18.2148 | °C | 1024 | hPa | Humid | 0 | 0 | 0 | 22.603 | 96570.4028 | 213466.763 | 27.3 | 43.4
11954 | 2022-05-19 12:17 | 53.3332 | oxy_ch_3 (PSt7-10) | 2022-05-17 09:50 | default | 290.9294 | μmol/L | 18.2087 | °C | 1024 | hPa | Humid | 0 | 0 | 0 | 22.598 | 96535.477 | 213478.313 | 27.3 | 43.4
11964 | 2022-05-19 12:17 | 53.6666 | oxy_ch_3 (PSt7-10) | 2022-05-17 09:50 | default | 291.1018 | μmol/L | 18.2087 | °C | 1024 | hPa | Humid | 0 | 0 | 0 | 22.591 | 96507.4545 | 213479.1932 | 27.3 | 43.4
11974 | 2022-05-19 12:18 | 54.0001 | oxy_ch_3 (PSt7-10) | 2022-05-17 09:50 | default | 291.1161 | μmol/L | 18.1965 | °C | 1024 | hPa | Humid | 0 | 0 | 0 | 22.595 | 96469.3022 | 213486.6897 | 27.3 | 43.4
11984 | 2022-05-19 12:18 | 54.3335 | oxy_ch_3 (PSt7-10) | 2022-05-17 09:50 | default | 291.3729 | μmol/L | 18.2087 | °C | 1024 | hPa | Humid | 0 | 0 | 0 | 22.58 | 96457.0326 | 213471.3464 | 27.3 | 43.4
11994 | 2022-05-19 12:18 | 54.667 | oxy_ch_3 (PSt7-10) | 2022-05-17 09:50 | default | 291.6587 | μmol/L | 18.1965 | °C | 1024 | hPa | Humid | 0 | 0 | 0 | 22.573 | 96414.7497 | 213465.7223 | 27.3 | 43.4
12004 | 2022-05-19 12:19 | 54.9998 | oxy_ch_3 (PSt7-10) | 2022-05-17 09:50 | default | 291.7327 | μmol/L | 18.1965 | °C | 1024 | hPa | Humid | 0 | 0 | 0 | 22.57 | 96391.6787 | 213465.5734 | 27.3 | 43.4
12014 | 2022-05-19 12:19 | 55.3333 | oxy_ch_3 (PSt7-10) | 2022-05-17 09:50 | default | 291.7821 | μmol/L | 18.1965 | °C | 1024 | hPa | Humid | 0 | 0 | 0 | 22.568 | 96358.8495 | 213462.9749 | 27.3 | 43.4
12024 | 2022-05-19 12:19 | 55.6669 | oxy_ch_3 (PSt7-10) | 2022-05-17 09:50 | default | 291.9128 | μmol/L | 18.1904 | °C | 1024 | hPa | Humid | 0 | 0 | 0 | 22.565 | 96350.9422 | 213445.6012 | 27.3 | 43.4
12034 | 2022-05-19 12:20 | 56.0004 | oxy_ch_3 (PSt7-10) | 2022-05-17 09:50 | default | 292.0364 | μmol/L | 18.1904 | °C | 1024 | hPa | Humid | 0 | 0 | 0 | 22.56 | 96343.6494 | 213465.6416 | 27.3 | 43.4
12044 | 2022-05-19 12:20 | 56.3339 | oxy_ch_3 (PSt7-10) | 2022-05-17 09:50 | default | 292.1992 | μmol/L | 18.1781 | °C | 1024 | hPa | Humid | 0 | 0 | 0 | 22.558 | 96326.3304 | 213444.4375 | 27.3 | 43.4
12054 | 2022-05-19 12:20 | 56.6665 | oxy_ch_3 (PSt7-10) | 2022-05-17 09:50 | default | 292.192 | μmol/L | 18.1843 | °C | 1024 | hPa | Humid | 0 | 0 | 0 | 22.556 | 96312.0481 | 213443.3582 | 27.3 | 43.4
12064 | 2022-05-19 12:21 | 56.9999 | oxy_ch_3 (PSt7-10) | 2022-05-17 09:50 | default | 292.2239 | μmol/L | 18.1781 | °C | 1024 | hPa | Humid | 0 | 0 | 0 | 22.557 | 96299.5183 | 213433.8509 | 27.3 | 43.4
12074 | 2022-05-19 12:21 | 57.3335 | oxy_ch_3 (PSt7-10) | 2022-05-17 09:50 | default | 292.3301 | μmol/L | 18.172 | °C | 1024 | hPa | Humid | 0 | 0 | 0 | 22.555 | 96295.216 | 213432.8953 | 27.3 | 43.4
12084 | 2022-05-19 12:21 | 57.667 | oxy_ch_3 (PSt7-10) | 2022-05-17 09:50 | default | 292.2239 | μmol/L | 18.1781 | °C | 1024 | hPa | Humid | 0 | 0 | 0 | 22.557 | 96288.511 | 213417.0244 | 27.3 | 43.4
12094 | 2022-05-19 12:22 | 57.9999 | oxy_ch_3 (PSt7-10) | 2022-05-17 09:50 | default | 292.362 | μmol/L | 18.1659 | °C | 1024 | hPa | Humid | 0 | 0 | 0 | 22.556 | 96450.839 | 213411.1621 | 27.3 | 43.4
12103 | 2022-05-19 12:22 | 58.3336 | oxy_ch_3 (PSt7-10) | 2022-05-17 09:50 | default | 292.1393 | μmol/L | 18.1659 | °C | 1024 | hPa | Humid | 0 | 0 | 0 | 22.565 | 96461.5028 | 213407.2604 | 27.3 | 43.4