## Devices
Name | Type | Serial | FW-Version | Channels
SABD0002000012 | OXY-10 ST | SABD0002000012 | AAV2.0.0.13 | 10

## Sensors
Name | Analyte | Sensor ID | Sensor Type | Batch ID | Lot Nr | Created on
oxy_ch_7 | O2 | 690909578 | PSt7-10 | 000000-000 | 0000-00 | 2022-05-17 09:57

## Oxygen Calibrations
Sensor | Calibration Date | Cal0 [°] | T0 | T0 Unit | Cal2nd [°] | T2nd | T2nd Unit | pATM | pATM Unit | O2Cal2nd | O2Cal2nd Unit | Environment | f1 | m | dKSV1 | dKSV2 | dPhi1 | dPhi2 | Is PreSens Calibration
oxy_ch_7 (PSt7-10) | 2022-05-17 09:57 | 55.7 | 20 | °C | 22.21 | 20 | °C | 971 | hPa | 100 | %a.s. | Humid | 0.826 | 11.08 | 0.000401 | 0 | -0.01532 | -0.00012 | FALSE

## Annotations
Date | Delta T [min] | Device | Channel | User | Annotation

## Info
Software Version | 2.1.0.443
Exported at | 2022-05-19 12:26

## SABD0002000012, Ch 1
Id | Date | Delta T [min] | Sensor | Calibration | User | Oxygen | Oxygen Unit | Temperature | Temperature Unit | Pressure | Pressure Unit | Mode | Salinity [pmil] | User Signal Intensity | Error | Phase [°] | Amplitude [µV] | Reference Amplitude [µV] | Signal LED Current | Reference LED Current | Battery [V]
10358 | 2022-05-19 11:24 | 0 | oxy_ch_7 (PSt7-10) | 2022-05-17 09:57 | default | 283.9579 | μmol/L | 19.145 | °C | 1024 | hPa | Humid | 0 | 1 | 0 | 21.986 | 125491.936 | 292096.897 | 59.9307 | 49.4
10368 | 2022-05-19 11:24 | 0.3397 | oxy_ch_7 (PSt7-10) | 2022-05-17 09:57 | default | 283.9042 | μmol/L | 19.1512 | °C | 1024 | hPa | Humid | 0 | 1 | 0 | 21.986 | 125493.8187 | 292095.7724 | 59.9307 | 49.4
10378 | 2022-05-19 11:25 | 0.67331 | oxy_ch_7 (PSt7-10) | 2022-05-17 09:57 | default | 283.8388 | μmol/L | 19.1388 | °C | 1024 | hPa | Humid | 0 | 1 | 0 | 21.993 | 125503.1471 | 292084.0369 | 59.9307 | 49.4
10388 | 2022-05-19 11:25 | 1.0068 | oxy_ch_7 (PSt7-10) | 2022-05-17 09:57 | default | 283.9665 | μmol/L | 19.1327 | °C | 1024 | hPa | Humid | 0 | 1 | 0 | 21.99 | 125515.3275 | 292092.1086 | 59.9307 | 49.4
10398 | 2022-05-19 11:25 | 1.3403 | oxy_ch_7 (PSt7-10) | 2022-05-17 09:57 | default | 283.9998 | μmol/L | 19.1203 | °C | 1024 | hPa | Humid | 0 | 1 | 0 | 21.993 | 125538.8943 | 292068.5886 | 59.9307 | 49.4
10408 | 2022-05-19 11:26 | 1.6735 | oxy_ch_7 (PSt7-10) | 2022-05-17 09:57 | default | 283.9838 | μmol/L | 19.108 | °C | 1024 | hPa | Humid | 0 | 1 | 0 | 21.998 | 125534.2498 | 292052.6042 | 59.9307 | 49.4
10418 | 2022-05-19 11:26 | 2.0066 | oxy_ch_7 (PSt7-10) | 2022-05-17 09:57 | default | 284.0462 | μmol/L | 19.0895 | °C | 1024 | hPa | Humid | 0 | 1 | 0 | 22.002 | 125553.1478 | 292078.877 | 59.9307 | 49.4
10428 | 2022-05-19 11:26 | 2.34 | oxy_ch_7 (PSt7-10) | 2022-05-17 09:57 | default | 284.055 | μmol/L | 19.0771 | °C | 1024 | hPa | Humid | 0 | 1 | 0 | 22.006 | 125561.4034 | 292051.7542 | 59.9307 | 49.4
10438 | 2022-05-19 11:27 | 2.6734 | oxy_ch_7 (PSt7-10) | 2022-05-17 09:57 | default | 284.0593 | μmol/L | 19.071 | °C | 1024 | hPa | Humid | 0 | 1 | 0 | 22.008 | 125571.9845 | 292065.1595 | 59.9307 | 49.4
10448 | 2022-05-19 11:27 | 3.0069 | oxy_ch_7 (PSt7-10) | 2022-05-17 09:57 | default | 284.1713 | μmol/L | 19.0524 | °C | 1024 | hPa | Humid | 0 | 1 | 0 | 22.01 | 125592.2127 | 292050.4615 | 59.9307 | 49.4
10458 | 2022-05-19 11:27 | 3.3402 | oxy_ch_7 (PSt7-10) | 2022-05-17 09:57 | default | 284.1757 | μmol/L | 19.0463 | °C | 1024 | hPa | Humid | 0 | 1 | 0 | 22.012 | 125598.1673 | 292028.3965 | 59.9307 | 49.4
10468 | 2022-05-19 11:28 | 3.6733 | oxy_ch_7 (PSt7-10) | 2022-05-17 09:57 | default | 284.2136 | μmol/L | 19.0278 | °C | 1024 | hPa | Humid | 0 | 1 | 0 | 22.017 | 125607.0067 | 292049.6912 | 59.9307 | 49.4
10478 | 2022-05-19 11:28 | 4.0066 | oxy_ch_7 (PSt7-10) | 2022-05-17 09:57 | default | 284.1889 | μmol/L | 19.0278 | °C | 1024 | hPa | Humid | 0 | 1 | 0 | 22.018 | 125635.8251 | 292045.358 | 59.9307 | 49.4
10488 | 2022-05-19 11:28 | 4.3402 | oxy_ch_7 (PSt7-10) | 2022-05-17 09:57 | default | 284.1237 | μmol/L | 19.0154 | °C | 1024 | hPa | Humid | 0 | 1 | 0 | 22.025 | 125640.0854 | 292038.9059 | 59.9307 | 49.4
10498 | 2022-05-19 11:29 | 4.673 | oxy_ch_7 (PSt7-10) | 2022-05-17 09:57 | default | 284.2314 | μmol/L | 19.0031 | °C | 1024 | hPa | Humid | 0 | 1 | 0 | 22.025 | 125655.821 | 292019.1653 | 59.9307 | 49.4
10508 | 2022-05-19 11:29 | 5.0065 | oxy_ch_7 (PSt7-10) | 2022-05-17 09:57 | default | 284.2403 | μmol/L | 18.9907 | °C | 1024 | hPa | Humid | 0 | 1 | 0 | 22.029 | 125668.8923 | 292039.5951 | 59.9307 | 49.4
10518 | 2022-05-19 11:29 | 5.3399 | oxy_ch_7 (PSt7-10) | 2022-05-17 09:57 | default | 284.3234 | μmol/L | 18.9784 | °C | 1024 | hPa | Humid | 0 | 1 | 0 | 22.03 | 125674.483 | 292027.3332 | 59.9307 | 49.4
10528 | 2022-05-19 11:30 | 5.673 | oxy_ch_7 (PSt7-10) | 2022-05-17 09:57 | default | 284.3278 | μmol/L | 18.9722 | °C | 1024 | hPa | Humid | 0 | 1 | 0 | 22.032 | 125682.2644 | 292002.7318 | 59.9307 | 49.4
10538 | 2022-05-19 11:30 | 6.0069 | oxy_ch_7 (PSt7-10) | 2022-05-17 09:57 | default | 284.2134 | μmol/L | 18.9599 | °C | 1024 | hPa | Humid | 0 | 1 | 0 | 22.041 | 125701.8027 | 291997.8627 | 59.9307 | 49.4
10548 | 2022-05-19 11:30 | 6.3397 | oxy_ch_7 (PSt7-10) | 2022-05-17 09:57 | default | 284.2964 | μmol/L | 18.9475 | °C | 1024 | hPa | Humid | 0 | 1 | 0 | 22.042 | 125710.398 | 292002.6874 | 59.9307 | 49.4
10558 | 2022-05-19 11:31 | 6.6736 | oxy_ch_7 (PSt7-10) | 2022-05-17 09:57 | default | 284.2516 | μmol/L | 18.9414 | °C | 1024 | hPa | Humid | 0 | 1 | 0 | 22.046 | 125733.0469 | 292011.4308 | 59.9307 | 49.4
10568 | 2022-05-19 11:31 | 7.0064 | oxy_ch_7 (PSt7-10) | 2022-05-17 09:57 | default | 284.31 | μmol/L | 18.929 | °C | 1024 | hPa | Humid | 0 | 1 | 0 | 22.048 | 125756.3675 | 292015.9872 | 59.9307 | 49.4
10578 | 2022-05-19 11:31 | 7.3398 | oxy_ch_7 (PSt7-10) | 2022-05-17 09:57 | default | 284.2652 | μmol/L | 18.9228 | °C | 1024 | hPa | Humid | 0 | 1 | 0 | 22.052 | 125764.863 | 292013.3636 | 59.9307 | 49.4
10588 | 2022-05-19 11:32 | 7.6733 | oxy_ch_7 (PSt7-10) | 2022-05-17 09:57 | default | 284.1464 | μmol/L | 18.9167 | °C | 1024 | hPa | Humid | 0 | 1 | 0 | 22.059 | 125783.3197 | 292008.7952 | 59.9307 | 49.4
10598 | 2022-05-19 11:32 | 8.0062 | oxy_ch_7 (PSt7-10) | 2022-05-17 09:57 | default | 284.3575 | μmol/L | 18.8982 | °C | 1024 | hPa | Humid | 0 | 1 | 0 | 22.057 | 125796.0091 | 291996.8912 | 59.9307 | 49.4
10608 | 2022-05-19 11:32 | 8.3398 | oxy_ch_7 (PSt7-10) | 2022-05-17 09:57 | default | 284.2386 | μmol/L | 18.892 | °C | 1024 | hPa | Humid | 0 | 1 | 0 | 22.064 | 125812.1879 | 291986.7757 | 59.9307 | 49.4
10618 | 2022-05-19 11:33 | 8.6735 | oxy_ch_7 (PSt7-10) | 2022-05-17 09:57 | default | 284.2771 | μmol/L | 18.8735 | °C | 1024 | hPa | Humid | 0 | 1 | 0 | 22.069 | 125836.0794 | 291989.5521 | 59.9307 | 49.4
10628 | 2022-05-19 11:33 | 9.0062 | oxy_ch_7 (PSt7-10) | 2022-05-17 09:57 | default | 284.365 | μmol/L | 18.855 | °C | 1024 | hPa | Humid | 0 | 1 | 0 | 22.072 | 125847.1185 | 291994.9041 | 59.9307 | 49.4
10638 | 2022-05-19 11:33 | 9.3397 | oxy_ch_7 (PSt7-10) | 2022-05-17 09:57 | default | 284.2955 | μmol/L | 18.8488 | °C | 1024 | hPa | Humid | 0 | 1 | 0 | 22.077 | 125857.1944 | 291977.035 | 59.9307 | 49.4
10648 | 2022-05-19 11:34 | 9.6733 | oxy_ch_7 (PSt7-10) | 2022-05-17 09:57 | default | 284.1429 | μmol/L | 18.855 | °C | 1024 | hPa | Humid | 0 | 1 | 0 | 22.081 | 125902.0326 | 291978.8717 | 59.9307 | 49.4
10658 | 2022-05-19 11:34 | 10.0069 | oxy_ch_7 (PSt7-10) | 2022-05-17 09:57 | default | 283.6104 | μmol/L | 18.8426 | °C | 1024 | hPa | Humid | 0 | 1 | 0 | 22.107 | 126067.2414 | 291971.9691 | 59.9307 | 49.4
10668 | 2022-05-19 11:34 | 10.3396 | oxy_ch_7 (PSt7-10) | 2022-05-17 09:57 | default | 283.133 | μmol/L | 18.8241 | °C | 1024 | hPa | Humid | 0 | 1 | 0 | 22.133 | 126226.8982 | 291961.6261 | 59.9307 | 49.4
10678 | 2022-05-19 11:35 | 10.6732 | oxy_ch_7 (PSt7-10) | 2022-05-17 09:57 | default | 282.9414 | μmol/L | 18.8179 | °C | 1024 | hPa | Humid | 0 | 1 | 0 | 22.143 | 126281.7395 | 291962.9623 | 59.9307 | 49.4
10688 | 2022-05-19 11:35 | 11.0067 | oxy_ch_7 (PSt7-10) | 2022-05-17 09:57 | default | 282.931 | μmol/L | 18.7994 | °C | 1024 | hPa | Humid | 0 | 1 | 0 | 22.15 | 126323.5543 | 291973.2892 | 59.9307 | 49.4
10698 | 2022-05-19 11:35 | 11.3395 | oxy_ch_7 (PSt7-10) | 2022-05-17 09:57 | default | 282.8131 | μmol/L | 18.7933 | °C | 1024 | hPa | Humid | 0 | 1 | 0 | 22.157 | 126344.9218 | 291958.6247 | 59.9307 | 49.4
10708 | 2022-05-19 11:36 | 11.6731 | oxy_ch_7 (PSt7-10) | 2022-05-17 09:57 | default | 282.9989 | μmol/L | 18.7747 | °C | 1024 | hPa | Humid | 0 | 1 | 0 | 22.156 | 126356.2712 | 291967.2858 | 59.9307 | 49.4
10718 | 2022-05-19 11:36 | 12.0065 | oxy_ch_7 (PSt7-10) | 2022-05-17 09:57 | default | 282.8076 | μmol/L | 18.7686 | °C | 1024 | hPa | Humid | 0 | 1 | 0 | 22.166 | 126400.1937 | 291970.3425 | 59.9307 | 49.4
10728 | 2022-05-19 11:36 | 12.3401 | oxy_ch_7 (PSt7-10) | 2022-05-17 09:57 | default | 282.543 | μmol/L | 18.7624 | °C | 1024 | hPa | Humid | 0 | 1 | 0 | 22.179 | 126485.5983 | 291954.4172 | 59.9307 | 49.4
10738 | 2022-05-19 11:37 | 12.6729 | oxy_ch_7 (PSt7-10) | 2022-05-17 09:57 | default | 281.7905 | μmol/L | 18.7562 | °C | 1024 | hPa | Humid | 0 | 1 | 0 | 22.212 | 126697.5592 | 291967.996 | 59.9307 | 49.4
10748 | 2022-05-19 11:37 | 13.0064 | oxy_ch_7 (PSt7-10) | 2022-05-17 09:57 | default | 280.9481 | μmol/L | 18.7439 | °C | 1024 | hPa | Humid | 0 | 1 | 0 | 22.251 | 126936.3106 | 291962.2553 | 59.9307 | 49.4
10758 | 2022-05-19 11:37 | 13.34 | oxy_ch_7 (PSt7-10) | 2022-05-17 09:57 | default | 280.419 | μmol/L | 18.7377 | °C | 1024 | hPa | Humid | 0 | 1 | 0 | 22.275 | 127101.3039 | 291959.5865 | 59.9307 | 49.4
10768 | 2022-05-19 11:38 | 13.6734 | oxy_ch_7 (PSt7-10) | 2022-05-17 09:57 | default | 280.0654 | μmol/L | 18.7254 | °C | 1024 | hPa | Humid | 0 | 1 | 0 | 22.294 | 127244.1903 | 291969.1291 | 59.9307 | 49.4
10778 | 2022-05-19 11:38 | 14.0062 | oxy_ch_7 (PSt7-10) | 2022-05-17 09:57 | default | 279.5627 | μmol/L | 18.7192 | °C | 1024 | hPa | Humid | 0 | 1 | 0 | 22.317 | 127353.1056 | 291956.648 | 59.9307 | 49.4
10788 | 2022-05-19 11:38 | 14.3398 | oxy_ch_7 (PSt7-10) | 2022-05-17 09:57 | default | 279.1526 | μmol/L | 18.7192 | °C | 1024 | hPa | Humid | 0 | 1 | 0 | 22.334 | 127461.2248 | 291962.4974 | 59.9307 | 49.4
10798 | 2022-05-19 11:39 | 14.6733 | oxy_ch_7 (PSt7-10) | 2022-05-17 09:57 | default | 278.9456 | μmol/L | 18.7069 | °C | 1024 | hPa | Humid | 0 | 1 | 0 | 22.347 | 127533.7153 | 291941.687 | 59.9307 | 49.4
10808 | 2022-05-19 11:39 | 15.0062 | oxy_ch_7 (PSt7-10) | 2022-05-17 09:57 | default | 278.6136 | μmol/L | 18.7007 | °C | 1024 | hPa | Humid | 0 | 1 | 0 | 22.363 | 127642.8736 | 291939.6847 | 59.9307 | 49.4
10818 | 2022-05-19 11:39 | 15.3399 | oxy_ch_7 (PSt7-10) | 2022-05-17 09:57 | default | 278.2293 | μmol/L | 18.7007 | °C | 1024 | hPa | Humid | 0 | 1 | 0 | 22.379 | 127744.689 | 291938.6751 | 59.9307 | 49.4
10828 | 2022-05-19 11:40 | 15.6734 | oxy_ch_7 (PSt7-10) | 2022-05-17 09:57 | default | 277.9514 | μmol/L | 18.6884 | °C | 1024 | hPa | Humid | 0 | 1 | 0 | 22.395 | 127848.7092 | 291947.3937 | 59.9307 | 49.4
10838 | 2022-05-19 11:40 | 16.0062 | oxy_ch_7 (PSt7-10) | 2022-05-17 09:57 | default | 277.6788 | μmol/L | 18.6698 | °C | 1024 | hPa | Humid | 0 | 1 | 0 | 22.413 | 127972.5229 | 291949.7066 | 59.9307 | 49.4
10848 | 2022-05-19 11:40 | 16.3398 | oxy_ch_7 (PSt7-10) | 2022-05-17 09:57 | default | 277.1528 | μmol/L | 18.6698 | °C | 1024 | hPa | Humid | 0 | 1 | 0 | 22.435 | 128083.4644 | 291948.5714 | 59.9307 | 49.4
10858 | 2022-05-19 11:41 | 16.6734 | oxy_ch_7 (PSt7-10) | 2022-05-17 09:57 | default | 276.7045 | μmol/L | 18.6637 | °C | 1024 | hPa | Humid | 0 | 1 | 0 | 22.456 | 128228.207 | 291949.8909 | 59.9307 | 49.4
10868 | 2022-05-19 11:41 | 17.0069 | oxy_ch_7 (PSt7-10) | 2022-05-17 09:57 | default | 275.9906 | μmol/L | 18.6637 | °C | 1024 | hPa | Humid | 0 | 1 | 0 | 22.486 | 128419.7114 | 291939.6299 | 59.9307 | 49.4
10878 | 2022-05-19 11:41 | 17.3397 | oxy_ch_7 (PSt7-10) | 2022-05-17 09:57 | default | 275.4075 | μmol/L | 18.6513 | °C | 1024 | hPa | Humid | 0 | 1 | 0 | 22.515 | 128593.7103 | 291942.0473 | 59.9307 | 49.4
10888 | 2022-05-19 11:42 | 17.6733 | oxy_ch_7 (PSt7-10) | 2022-05-17 09:57 | default | 274.8631 | μmol/L | 18.6513 | °C | 1024 | hPa | Humid | 0 | 1 | 0 | 22.538 | 128732.9013 | 291939.1405 | 59.9307 | 49.4
10898 | 2022-05-19 11:42 | 18.0069 | oxy_ch_7 (PSt7-10) | 2022-05-17 09:57 | default | 274.4061 | μmol/L | 18.6328 | °C | 1024 | hPa | Humid | 0 | 1 | 0 | 22.564 | 128899.474 | 291935.322 | 59.9307 | 49.4
10908 | 2022-05-19 11:42 | 18.3397 | oxy_ch_7 (PSt7-10) | 2022-05-17 09:57 | default | 274.0291 | μmol/L | 18.6328 | °C | 1024 | hPa | Humid | 0 | 1 | 0 | 22.58 | 129029.0789 | 291929.2721 | 59.9307 | 49.4
10918 | 2022-05-19 11:43 | 18.6732 | oxy_ch_7 (PSt7-10) | 2022-05-17 09:57 | default | 273.6864 | μmol/L | 18.6205 | °C | 1024 | hPa | Humid | 0 | 1 | 0 | 22.599 | 129143.66 | 291913.8715 | 59.9307 | 49.4
10928 | 2022-05-19 11:43 | 19.0068 | oxy_ch_7 (PSt7-10) | 2022-05-17 09:57 | default | 273.0708 | μmol/L | 18.6266 | °C | 1024 | hPa | Humid | 0 | 1 | 0 | 22.623 | 129288.8244 | 291928.8178 | 59.9307 | 49.4
10938 | 2022-05-19 11:43 | 19.3396 | oxy_ch_7 (PSt7-10) | 2022-05-17 09:57 | default | 272.5009 | μmol/L | 18.6081 | °C | 1024 | hPa | Humid | 0 | 1 | 0 | 22.654 | 129508.495 | 291933.9754 | 59.9307 | 49.4
10948 | 2022-05-19 11:44 | 19.6731 | oxy_ch_7 (PSt7-10) | 2022-05-17 09:57 | default | 272.1322 | μmol/L | 18.602 | °C | 1024 | hPa | Humid | 0 | 1 | 0 | 22.672 | 129619.8092 | 291917.6523 | 59.9307 | 49.4
10958 | 2022-05-19 11:44 | 20.0067 | oxy_ch_7 (PSt7-10) | 2022-05-17 09:57 | default | 271.6814 | μmol/L | 18.5835 | °C | 1024 | hPa | Humid | 0 | 1 | 0 | 22.698 | 129752.9264 | 291914.9452 | 59.9307 | 49.4
10968 | 2022-05-19 11:44 | 20.3403 | oxy_ch_7 (PSt7-10) | 2022-05-17 09:57 | default | 271.3323 | μmol/L | 18.5835 | °C | 1024 | hPa | Humid | 0 | 1 | 0 | 22.713 | 129854.4203 | 291928.003 | 59.9307 | 49.4
10978 | 2022-05-19 11:45 | 20.673 | oxy_ch_7 (PSt7-10) | 2022-05-17 09:57 | default | 271.1335 | μmol/L | 18.5711 | °C | 1024 | hPa | Humid | 0 | 1 | 0 | 22.726 | 129944.6698 | 291927.3042 | 59.9307 | 49.4
10988 | 2022-05-19 11:45 | 21.0066 | oxy_ch_7 (PSt7-10) | 2022-05-17 09:57 | default | 270.8137 | μmol/L | 18.5649 | °C | 1024 | hPa | Humid | 0 | 1 | 0 | 22.742 | 130033.8495 | 291936.059 | 59.9307 | 49.4
10998 | 2022-05-19 11:45 | 21.3399 | oxy_ch_7 (PSt7-10) | 2022-05-17 09:57 | default | 270.5818 | μmol/L | 18.5649 | °C | 1024 | hPa | Humid | 0 | 1 | 0 | 22.752 | 130078.773 | 291928.2134 | 59.9307 | 49.4
11008 | 2022-05-19 11:46 | 21.6737 | oxy_ch_7 (PSt7-10) | 2022-05-17 09:57 | default | 270.4891 | μmol/L | 18.5649 | °C | 1024 | hPa | Humid | 0 | 1 | 0 | 22.756 | 130133.4035 | 291941.0876 | 59.9307 | 49.4
11018 | 2022-05-19 11:46 | 22.0065 | oxy_ch_7 (PSt7-10) | 2022-05-17 09:57 | default | 270.0494 | μmol/L | 18.5649 | °C | 1024 | hPa | Humid | 0 | 1 | 0 | 22.775 | 130231.4483 | 291917.807 | 59.9307 | 49.4
11028 | 2022-05-19 11:46 | 22.34 | oxy_ch_7 (PSt7-10) | 2022-05-17 09:57 | default | 269.8751 | μmol/L | 18.5526 | °C | 1024 | hPa | Humid | 0 | 1 | 0 | 22.787 | 130327.0694 | 291921.1659 | 59.9307 | 49.4
11038 | 2022-05-19 11:47 | 22.6735 | oxy_ch_7 (PSt7-10) | 2022-05-17 09:57 | default | 269.488 | μmol/L | 18.5464 | °C | 1024 | hPa | Humid | 0 | 1 | 0 | 22.806 | 130435.5978 | 291913.5042 | 59.9307 | 49.4
11048 | 2022-05-19 11:47 | 23.0069 | oxy_ch_7 (PSt7-10) | 2022-05-17 09:57 | default | 269.2398 | μmol/L | 18.5403 | °C | 1024 | hPa | Humid | 0 | 1 | 0 | 22.819 | 130520.684 | 291922.3765 | 59.9307 | 49.4
11058 | 2022-05-19 11:47 | 23.3403 | oxy_ch_7 (PSt7-10) | 2022-05-17 09:57 | default | 269.0556 | μmol/L | 18.5403 | °C | 1024 | hPa | Humid | 0 | 1 | 0 | 22.827 | 130565.5216 | 291918.4977 | 59.9307 | 49.4
11068 | 2022-05-19 11:48 | 23.6729 | oxy_ch_7 (PSt7-10) | 2022-05-17 09:57 | default | 268.8539 | μmol/L | 18.5341 | °C | 1024 | hPa | Humid | 0 | 1 | 0 | 22.838 | 130653.8468 | 291908.0864 | 59.9307 | 49.4
11078 | 2022-05-19 11:48 | 24.0066 | oxy_ch_7 (PSt7-10) | 2022-05-17 09:57 | default | 268.6064 | μmol/L | 18.5279 | °C | 1024 | hPa | Humid | 0 | 1 | 0 | 22.851 | 130734.2843 | 291908.7793 | 59.9307 | 49.4
11088 | 2022-05-19 11:48 | 24.3395 | oxy_ch_7 (PSt7-10) | 2022-05-17 09:57 | default | 268.5199 | μmol/L | 18.5217 | °C | 1024 | hPa | Humid | 0 | 1 | 0 | 22.857 | 130744.1006 | 291907.6823 | 59.9307 | 49.4
11098 | 2022-05-19 11:49 | 24.6731 | oxy_ch_7 (PSt7-10) | 2022-05-17 09:57 | default | 268.5995 | μmol/L | 18.5094 | °C | 1024 | hPa | Humid | 0 | 1 | 0 | 22.858 | 130770.1581 | 291904.4913 | 59.9307 | 49.4
11108 | 2022-05-19 11:49 | 25.007 | oxy_ch_7 (PSt7-10) | 2022-05-17 09:57 | default | 268.37 | μmol/L | 18.5094 | °C | 1024 | hPa | Humid | 0 | 1 | 0 | 22.868 | 130807.3269 | 291905.6874 | 59.9307 | 49.4
11118 | 2022-05-19 11:49 | 25.3397 | oxy_ch_7 (PSt7-10) | 2022-05-17 09:57 | default | 268.409 | μmol/L | 18.4909 | °C | 1024 | hPa | Humid | 0 | 1 | 0 | 22.873 | 130857.2327 | 291888.5382 | 59.9307 | 49.4
11128 | 2022-05-19 11:50 | 25.6735 | oxy_ch_7 (PSt7-10) | 2022-05-17 09:57 | default | 268.2768 | μmol/L | 18.4847 | °C | 1024 | hPa | Humid | 0 | 1 | 0 | 22.881 | 130907.8095 | 291916.3544 | 59.9307 | 49.4
11138 | 2022-05-19 11:50 | 26.0068 | oxy_ch_7 (PSt7-10) | 2022-05-17 09:57 | default | 267.9898 | μmol/L | 18.4724 | °C | 1024 | hPa | Humid | 0 | 1 | 0 | 22.898 | 131009.2069 | 291909.6762 | 59.9307 | 49.4
11148 | 2022-05-19 11:50 | 26.3402 | oxy_ch_7 (PSt7-10) | 2022-05-17 09:57 | default | 267.652 | μmol/L | 18.4662 | °C | 1024 | hPa | Humid | 0 | 1 | 0 | 22.915 | 131097.3945 | 291902.4083 | 59.9307 | 49.4
11158 | 2022-05-19 11:51 | 26.6729 | oxy_ch_7 (PSt7-10) | 2022-05-17 09:57 | default | 267.4975 | μmol/L | 18.46 | °C | 1024 | hPa | Humid | 0 | 1 | 0 | 22.924 | 131174.695 | 291914.515 | 59.9307 | 49.4
11168 | 2022-05-19 11:51 | 27.0063 | oxy_ch_7 (PSt7-10) | 2022-05-17 09:57 | default | 267.064 | μmol/L | 18.46 | °C | 1024 | hPa | Humid | 0 | 1 | 0 | 22.943 | 131303.4307 | 291902.1021 | 59.9307 | 49.4
11178 | 2022-05-19 11:51 | 27.3396 | oxy_ch_7 (PSt7-10) | 2022-05-17 09:57 | default | 266.7733 | μmol/L | 18.4539 | °C | 1024 | hPa | Humid | 0 | 1 | 0 | 22.958 | 131363.3846 | 291931.3687 | 59.9307 | 49.4
11188 | 2022-05-19 11:52 | 27.673 | oxy_ch_7 (PSt7-10) | 2022-05-17 09:57 | default | 266.756 | μmol/L | 18.4477 | °C | 1024 | hPa | Humid | 0 | 1 | 0 | 22.961 | 131387.5544 | 291939.7948 | 59.9307 | 49.4
11198 | 2022-05-19 11:52 | 28.0067 | oxy_ch_7 (PSt7-10) | 2022-05-17 09:57 | default | 266.5849 | μmol/L | 18.4354 | °C | 1024 | hPa | Humid | 0 | 1 | 0 | 22.973 | 131451.5332 | 291919.3238 | 59.9307 | 49.4
11208 | 2022-05-19 11:52 | 28.3395 | oxy_ch_7 (PSt7-10) | 2022-05-17 09:57 | default | 266.4767 | μmol/L | 18.4292 | °C | 1024 | hPa | Humid | 0 | 1 | 0 | 22.98 | 131524.3432 | 291923.2267 | 59.9307 | 49.4
11218 | 2022-05-19 11:53 | 28.6728 | oxy_ch_7 (PSt7-10) | 2022-05-17 09:57 | default | 266.3403 | μmol/L | 18.4292 | °C | 1024 | hPa | Humid | 0 | 1 | 0 | 22.986 | 131561.4484 | 291926.1719 | 59.9307 | 49.4
11228 | 2022-05-19 11:53 | 29.0064 | oxy_ch_7 (PSt7-10) | 2022-05-17 09:57 | default | 266.3403 | μmol/L | 18.4292 | °C | 1024 | hPa | Humid | 0 | 1 | 0 | 22.986 | 131567.5742 | 291930.2358 | 59.9307 | 49.4
11238 | 2022-05-19 11:53 | 29.3399 | oxy_ch_7 (PSt7-10) | 2022-05-17 09:57 | default | 266.7605 | μmol/L | 18.4169 | °C | 1024 | hPa | Humid | 0 | 1 | 0 | 22.972 | 131475.793 | 291925.6992 | 59.9307 | 49.4
11248 | 2022-05-19 11:54 | 29.6729 | oxy_ch_7 (PSt7-10) | 2022-05-17 09:57 | default | 267.5758 | μmol/L | 18.423 | °C | 1024 | hPa | Humid | 0 | 1 | 0 | 22.934 | 131216.1801 | 291911.696 | 59.9307 | 49.4
11258 | 2022-05-19 11:54 | 30.0066 | oxy_ch_7 (PSt7-10) | 2022-05-17 09:57 | default | 268.6858 | μmol/L | 18.4107 | °C | 1024 | hPa | Humid | 0 | 1 | 0 | 22.89 | 130925.0719 | 291928.1736 | 59.9307 | 49.4
11268 | 2022-05-19 11:54 | 30.3399 | oxy_ch_7 (PSt7-10) | 2022-05-17 09:57 | default | 269.5192 | μmol/L | 18.4045 | °C | 1024 | hPa | Humid | 0 | 1 | 0 | 22.856 | 130686.6235 | 291921.7073 | 59.9307 | 49.4
11278 | 2022-05-19 11:55 | 30.6736 | oxy_ch_7 (PSt7-10) | 2022-05-17 09:57 | default | 269.865 | μmol/L | 18.4045 | °C | 1024 | hPa | Humid | 0 | 1 | 0 | 22.841 | 130589.7285 | 291911.7962 | 59.9307 | 49.4
11288 | 2022-05-19 11:55 | 31.0062 | oxy_ch_7 (PSt7-10) | 2022-05-17 09:57 | default | 269.709 | μmol/L | 18.3983 | °C | 1024 | hPa | Humid | 0 | 1 | 0 | 22.85 | 130645.5838 | 291892.7326 | 59.9307 | 49.4
11298 | 2022-05-19 11:55 | 31.3398 | oxy_ch_7 (PSt7-10) | 2022-05-17 09:57 | default | 269.0413 | μmol/L | 18.3983 | °C | 1024 | hPa | Humid | 0 | 1 | 0 | 22.879 | 130831.4524 | 291905.0684 | 59.9307 | 49.4
11308 | 2022-05-19 11:56 | 31.6734 | oxy_ch_7 (PSt7-10) | 2022-05-17 09:57 | default | 268.6792 | μmol/L | 18.3922 | °C | 1024 | hPa | Humid | 0 | 1 | 0 | 22.897 | 130941.3436 | 291891.4731 | 59.9307 | 49.4
11318 | 2022-05-19 11:56 | 32.0062 | oxy_ch_7 (PSt7-10) | 2022-05-17 09:57 | default | 268.5929 | μmol/L | 18.386 | °C | 1024 | hPa | Humid | 0 | 1 | 0 | 22.903 | 130986.8025 | 291928.5215 | 59.9307 | 49.4
11328 | 2022-05-19 11:56 | 32.3403 | oxy_ch_7 (PSt7-10) | 2022-05-17 09:57 | default | 268.3811 | μmol/L | 18.3922 | °C | 1024 | hPa | Humid | 0 | 1 | 0 | 22.91 | 131017.7096 | 291902.8488 | 59.9307 | 49.4
11338 | 2022-05-19 11:57 | 32.673 | oxy_ch_7 (PSt7-10) | 2022-05-17 09:57 | default | 268.4434 | μmol/L | 18.3737 | °C | 1024 | hPa | Humid | 0 | 1 | 0 | 22.914 | 131056.7992 | 291911.9733 | 59.9307 | 49.4
11348 | 2022-05-19 11:57 | 33.0066 | oxy_ch_7 (PSt7-10) | 2022-05-17 09:57 | default | 268.3801 | μmol/L | 18.3675 | °C | 1024 | hPa | Humid | 0 | 1 | 0 | 22.919 | 131089.3832 | 291905.8041 | 59.9307 | 49.4
11358 | 2022-05-19 11:57 | 33.3401 | oxy_ch_7 (PSt7-10) | 2022-05-17 09:57 | default | 268.3114 | μmol/L | 18.3675 | °C | 1024 | hPa | Humid | 0 | 1 | 0 | 22.922 | 131107.5054 | 291907.705 | 59.9307 | 49.4
11368 | 2022-05-19 11:58 | 33.6736 | oxy_ch_7 (PSt7-10) | 2022-05-17 09:57 | default | 268.2308 | μmol/L | 18.3552 | °C | 1024 | hPa | Humid | 0 | 1 | 0 | 22.93 | 131134.0022 | 291912.5666 | 59.9307 | 49.4
11378 | 2022-05-19 11:58 | 34.0065 | oxy_ch_7 (PSt7-10) | 2022-05-17 09:57 | default | 267.8875 | μmol/L | 18.3552 | °C | 1024 | hPa | Humid | 0 | 1 | 0 | 22.945 | 131218.8517 | 291909.7459 | 59.9307 | 49.4
11388 | 2022-05-19 11:58 | 34.34 | oxy_ch_7 (PSt7-10) | 2022-05-17 09:57 | default | 267.6819 | μmol/L | 18.3552 | °C | 1024 | hPa | Humid | 0 | 1 | 0 | 22.954 | 131308.4827 | 291893.0034 | 59.9307 | 49.4
11398 | 2022-05-19 11:59 | 34.6735 | oxy_ch_7 (PSt7-10) | 2022-05-17 09:57 | default | 267.2317 | μmol/L | 18.3737 | °C | 1024 | hPa | Humid | 0 | 1 | 0 | 22.967 | 131391.8922 | 291921.0807 | 59.9307 | 49.4
11408 | 2022-05-19 11:59 | 35.0069 | oxy_ch_7 (PSt7-10) | 2022-05-17 09:57 | default | 266.9011 | μmol/L | 18.3613 | °C | 1024 | hPa | Humid | 0 | 1 | 0 | 22.986 | 131507.6942 | 291912.0847 | 59.9307 | 49.4
11418 | 2022-05-19 11:59 | 35.3396 | oxy_ch_7 (PSt7-10) | 2022-05-17 09:57 | default | 266.7019 | μmol/L | 18.3552 | °C | 1024 | hPa | Humid | 0 | 1 | 0 | 22.997 | 131580.9413 | 291902.0474 | 59.9307 | 49.4
11428 | 2022-05-19 12:00 | 35.6732 | oxy_ch_7 (PSt7-10) | 2022-05-17 09:57 | default | 266.5821 | μmol/L | 18.3366 | °C | 1024 | hPa | Humid | 0 | 1 | 0 | 23.009 | 131622.8422 | 291885.8921 | 59.9307 | 49.4
11438 | 2022-05-19 12:00 | 36.0068 | oxy_ch_7 (PSt7-10) | 2022-05-17 09:57 | default | 266.5367 | μmol/L | 18.3366 | °C | 1024 | hPa | Humid | 0 | 1 | 0 | 23.011 | 131654.2367 | 291885.3398 | 59.9307 | 49.4
11448 | 2022-05-19 12:00 | 36.3403 | oxy_ch_7 (PSt7-10) | 2022-05-17 09:57 | default | 266.5821 | μmol/L | 18.3366 | °C | 1024 | hPa | Humid | 0 | 1 | 0 | 23.009 | 131649.9824 | 291904.7057 | 59.9307 | 49.4
11458 | 2022-05-19 12:01 | 36.6731 | oxy_ch_7 (PSt7-10) | 2022-05-17 09:57 | default | 266.5821 | μmol/L | 18.3366 | °C | 1024 | hPa | Humid | 0 | 1 | 0 | 23.009 | 131646.216 | 291905.9798 | 59.9307 | 49.4
11468 | 2022-05-19 12:01 | 37.0066 | oxy_ch_7 (PSt7-10) | 2022-05-17 09:57 | default | 266.5877 | μmol/L | 18.3305 | °C | 1024 | hPa | Humid | 0 | 1 | 0 | 23.011 | 131655.9176 | 291878.7289 | 59.9307 | 49.4
11478 | 2022-05-19 12:01 | 37.3401 | oxy_ch_7 (PSt7-10) | 2022-05-17 09:57 | default | 266.4968 | μmol/L | 18.3305 | °C | 1024 | hPa | Humid | 0 | 1 | 0 | 23.015 | 131687.4182 | 291907.6478 | 59.9307 | 49.4
11488 | 2022-05-19 12:02 | 37.6737 | oxy_ch_7 (PSt7-10) | 2022-05-17 09:57 | default | 266.2924 | μmol/L | 18.3305 | °C | 1024 | hPa | Humid | 0 | 1 | 0 | 23.024 | 131746.3663 | 291908.5403 | 59.9307 | 49.4
11498 | 2022-05-19 12:02 | 38.007 | oxy_ch_7 (PSt7-10) | 2022-05-17 09:57 | default | 266.2526 | μmol/L | 18.3243 | °C | 1024 | hPa | Humid | 0 | 1 | 0 | 23.028 | 131758.0202 | 291895.1743 | 59.9307 | 49.4
11508 | 2022-05-19 12:02 | 38.3398 | oxy_ch_7 (PSt7-10) | 2022-05-17 09:57 | default | 266.6499 | μmol/L | 18.312 | °C | 1024 | hPa | Humid | 0 | 1 | 0 | 23.015 | 131667.4373 | 291878.0539 | 59.9307 | 49.4
11518 | 2022-05-19 12:03 | 38.6736 | oxy_ch_7 (PSt7-10) | 2022-05-17 09:57 | default | 266.8034 | μmol/L | 18.3181 | °C | 1024 | hPa | Humid | 0 | 1 | 0 | 23.006 | 131635.4261 | 291880.1875 | 59.9307 | 49.4
11528 | 2022-05-19 12:03 | 39.007 | oxy_ch_7 (PSt7-10) | 2022-05-17 09:57 | default | 266.7863 | μmol/L | 18.312 | °C | 1024 | hPa | Humid | 0 | 1 | 0 | 23.009 | 131624.1886 | 291889.6768 | 59.9307 | 49.4
11538 | 2022-05-19 12:03 | 39.3396 | oxy_ch_7 (PSt7-10) | 2022-05-17 09:57 | default | 266.9056 | μmol/L | 18.3058 | °C | 1024 | hPa | Humid | 0 | 1 | 0 | 23.006 | 131627.4262 | 291890.3633 | 59.9307 | 49.4
11548 | 2022-05-19 12:04 | 39.6733 | oxy_ch_7 (PSt7-10) | 2022-05-17 09:57 | default | 266.803 | μmol/L | 18.2935 | °C | 1024 | hPa | Humid | 0 | 1 | 0 | 23.015 | 131678.6436 | 291878.4 | 59.9307 | 49.4
11558 | 2022-05-19 12:04 | 40.0063 | oxy_ch_7 (PSt7-10) | 2022-05-17 09:57 | default | 266.4622 | μmol/L | 18.2935 | °C | 1024 | hPa | Humid | 0 | 1 | 0 | 23.03 | 131762.2174 | 291889.4072 | 59.9307 | 49.4
11568 | 2022-05-19 12:04 | 40.3397 | oxy_ch_7 (PSt7-10) | 2022-05-17 09:57 | default | 266.1445 | μmol/L | 18.2935 | °C | 1024 | hPa | Humid | 0 | 1 | 0 | 23.044 | 131849.3571 | 291882.5864 | 59.9307 | 49.4
11578 | 2022-05-19 12:05 | 40.6736 | oxy_ch_7 (PSt7-10) | 2022-05-17 09:57 | default | 266.1275 | μmol/L | 18.2873 | °C | 1024 | hPa | Humid | 0 | 1 | 0 | 23.047 | 131877.6904 | 291877.0807 | 59.9307 | 49.4
11588 | 2022-05-19 12:05 | 41.0063 | oxy_ch_7 (PSt7-10) | 2022-05-17 09:57 | default | 266.1955 | μmol/L | 18.2873 | °C | 1024 | hPa | Humid | 0 | 1 | 0 | 23.044 | 131838.912 | 291859.3444 | 59.9307 | 49.4
11598 | 2022-05-19 12:05 | 41.3396 | oxy_ch_7 (PSt7-10) | 2022-05-17 09:57 | default | 266.2918 | μmol/L | 18.2811 | °C | 1024 | hPa | Humid | 0 | 1 | 0 | 23.042 | 131828.7661 | 291879.2705 | 59.9307 | 49.4
11608 | 2022-05-19 12:06 | 41.673 | oxy_ch_7 (PSt7-10) | 2022-05-17 09:57 | default | 266.3202 | μmol/L | 18.2749 | °C | 1024 | hPa | Humid | 0 | 1 | 0 | 23.043 | 131821.1403 | 291876.8834 | 59.9307 | 49.4
11618 | 2022-05-19 12:06 | 42.0066 | oxy_ch_7 (PSt7-10) | 2022-05-17 09:57 | default | 266.2975 | μmol/L | 18.2749 | °C | 1024 | hPa | Humid | 0 | 1 | 0 | 23.044 | 131819.7807 | 291884.8041 | 59.9307 | 49.4
11628 | 2022-05-19 12:06 | 42.34 | oxy_ch_7 (PSt7-10) | 2022-05-17 09:57 | default | 266.3429 | μmol/L | 18.2749 | °C | 1024 | hPa | Humid | 0 | 1 | 0 | 23.042 | 131816.4187 | 291887.1669 | 59.9307 | 49.4
11638 | 2022-05-19 12:07 | 42.6735 | oxy_ch_7 (PSt7-10) | 2022-05-17 09:57 | default | 266.4336 | μmol/L | 18.2749 | °C | 1024 | hPa | Humid | 0 | 1 | 0 | 23.038 | 131784.7315 | 291896.6489 | 59.9307 | 49.4
11648 | 2022-05-19 12:07 | 43.0069 | oxy_ch_7 (PSt7-10) | 2022-05-17 09:57 | default | 266.5301 | μmol/L | 18.2688 | °C | 1024 | hPa | Humid | 0 | 1 | 0 | 23.036 | 131770.2097 | 291880.5975 | 59.9307 | 49.4
11658 | 2022-05-19 12:07 | 43.3396 | oxy_ch_7 (PSt7-10) | 2022-05-17 09:57 | default | 266.4732 | μmol/L | 18.2564 | °C | 1024 | hPa | Humid | 0 | 1 | 0 | 23.043 | 131794.3648 | 291874.2042 | 59.9307 | 49.4
11668 | 2022-05-19 12:08 | 43.673 | oxy_ch_7 (PSt7-10) | 2022-05-17 09:57 | default | 266.0537 | μmol/L | 18.2688 | °C | 1024 | hPa | Humid | 0 | 1 | 0 | 23.057 | 131886.6112 | 291879.1105 | 59.9307 | 49.4
11678 | 2022-05-19 12:08 | 44.0068 | oxy_ch_7 (PSt7-10) | 2022-05-17 09:57 | default | 265.7197 | μmol/L | 18.2626 | °C | 1024 | hPa | Humid | 0 | 1 | 0 | 23.074 | 131998.1534 | 291872.4866 | 59.9307 | 49.4
11688 | 2022-05-19 12:08 | 44.3403 | oxy_ch_7 (PSt7-10) | 2022-05-17 09:57 | default | 265.3919 | μmol/L | 18.2503 | °C | 1024 | hPa | Humid | 0 | 1 | 0 | 23.093 | 132116.2211 | 291891.1789 | 59.9307 | 49.4
11698 | 2022-05-19 12:09 | 44.6733 | oxy_ch_7 (PSt7-10) | 2022-05-17 09:57 | default | 264.9969 | μmol/L | 18.2626 | °C | 1024 | hPa | Humid | 0 | 1 | 0 | 23.106 | 132217.4827 | 291867.6751 | 59.9307 | 49.4
11708 | 2022-05-19 12:09 | 45.0067 | oxy_ch_7 (PSt7-10) | 2022-05-17 09:57 | default | 264.8111 | μmol/L | 18.2441 | °C | 1024 | hPa | Humid | 0 | 1 | 0 | 23.121 | 132317.9514 | 291866.2258 | 59.9307 | 49.4
11718 | 2022-05-19 12:09 | 45.3402 | oxy_ch_7 (PSt7-10) | 2022-05-17 09:57 | default | 264.5184 | μmol/L | 18.2441 | °C | 1024 | hPa | Humid | 0 | 1 | 0 | 23.134 | 132392.1143 | 291873.5922 | 59.9307 | 49.4
11728 | 2022-05-19 12:10 | 45.6737 | oxy_ch_7 (PSt7-10) | 2022-05-17 09:57 | default | 264.3442 | μmol/L | 18.2379 | °C | 1024 | hPa | Humid | 0 | 1 | 0 | 23.144 | 132423.3579 | 291876.9452 | 59.9307 | 49.4
11738 | 2022-05-19 12:10 | 46.0063 | oxy_ch_7 (PSt7-10) | 2022-05-17 09:57 | default | 264.3499 | μmol/L | 18.2318 | °C | 1024 | hPa | Humid | 0 | 1 | 0 | 23.146 | 132477.3047 | 291876.5444 | 59.9307 | 49.4
11748 | 2022-05-19 12:10 | 46.3398 | oxy_ch_7 (PSt7-10) | 2022-05-17 09:57 | default | 264.1926 | μmol/L | 18.2318 | °C | 1024 | hPa | Humid | 0 | 1 | 0 | 23.153 | 132515.6981 | 291885.7285 | 59.9307 | 49.4
11758 | 2022-05-19 12:11 | 46.6734 | oxy_ch_7 (PSt7-10) | 2022-05-17 09:57 | default | 264.0578 | μmol/L | 18.2318 | °C | 1024 | hPa | Humid | 0 | 1 | 0 | 23.159 | 132520.3334 | 291871.1061 | 59.9307 | 49.4
11768 | 2022-05-19 12:11 | 47.0069 | oxy_ch_7 (PSt7-10) | 2022-05-17 09:57 | default | 264.0635 | μmol/L | 18.2256 | °C | 1024 | hPa | Humid | 0 | 1 | 0 | 23.161 | 132542.7769 | 291872.664 | 59.9307 | 49.4
11778 | 2022-05-19 12:11 | 47.3403 | oxy_ch_7 (PSt7-10) | 2022-05-17 09:57 | default | 264.0411 | μmol/L | 18.2256 | °C | 1024 | hPa | Humid | 0 | 1 | 0 | 23.162 | 132566.961 | 291848.0981 | 59.9307 | 49.4
11788 | 2022-05-19 12:12 | 47.6729 | oxy_ch_7 (PSt7-10) | 2022-05-17 09:57 | default | 263.9571 | μmol/L | 18.2194 | °C | 1024 | hPa | Humid | 0 | 1 | 0 | 23.168 | 132609.949 | 291851.8645 | 59.9307 | 49.4
11798 | 2022-05-19 12:12 | 48.0064 | oxy_ch_7 (PSt7-10) | 2022-05-17 09:57 | default | 263.8506 | μmol/L | 18.2132 | °C | 1024 | hPa | Humid | 0 | 1 | 0 | 23.175 | 132646.3359 | 291857.7964 | 59.9307 | 49.4
11808 | 2022-05-19 12:12 | 48.34 | oxy_ch_7 (PSt7-10) | 2022-05-17 09:57 | default | 263.8955 | μmol/L | 18.2132 | °C | 1024 | hPa | Humid | 0 | 1 | 0 | 23.173 | 132645.2499 | 291853.5768 | 59.9307 | 49.4
11818 | 2022-05-19 12:13 | 48.6734 | oxy_ch_7 (PSt7-10) | 2022-05-17 09:57 | default | 263.8058 | μmol/L | 18.2132 | °C | 1024 | hPa | Humid | 0 | 1 | 0 | 23.177 | 132633.7948 | 291870.3913 | 59.9307 | 49.4
11828 | 2022-05-19 12:13 | 49.0062 | oxy_ch_7 (PSt7-10) | 2022-05-17 09:57 | default | 263.8115 | μmol/L | 18.2071 | °C | 1024 | hPa | Humid | 0 | 1 | 0 | 23.179 | 132641.0194 | 291851.2217 | 59.9307 | 49.4
11838 | 2022-05-19 12:13 | 49.3397 | oxy_ch_7 (PSt7-10) | 2022-05-17 09:57 | default | 263.75 | μmol/L | 18.2009 | °C | 1024 | hPa | Humid | 0 | 1 | 0 | 23.184 | 132696.1657 | 291843.4477 | 59.9307 | 49.4
11848 | 2022-05-19 12:14 | 49.6731 | oxy_ch_7 (PSt7-10) | 2022-05-17 09:57 | default | 263.5484 | μmol/L | 18.2009 | °C | 1024 | hPa | Humid | 0 | 1 | 0 | 23.193 | 132743.0711 | 291840.3306 | 59.9307 | 49.4
11858 | 2022-05-19 12:14 | 50.0067 | oxy_ch_7 (PSt7-10) | 2022-05-17 09:57 | default | 263.3917 | μmol/L | 18.2009 | °C | 1024 | hPa | Humid | 0 | 1 | 0 | 23.2 | 132782.2557 | 291835.8703 | 59.9307 | 49.4
11868 | 2022-05-19 12:14 | 50.3402 | oxy_ch_7 (PSt7-10) | 2022-05-17 09:57 | default | 263.3751 | μmol/L | 18.1947 | °C | 1024 | hPa | Humid | 0 | 1 | 0 | 23.203 | 132818.8771 | 291840.1744 | 59.9307 | 49.4
11878 | 2022-05-19 12:15 | 50.673 | oxy_ch_7 (PSt7-10) | 2022-05-17 09:57 | default | 263.3808 | μmol/L | 18.1886 | °C | 1024 | hPa | Humid | 0 | 1 | 0 | 23.205 | 132823.497 | 291855.624 | 59.9307 | 49.4
11888 | 2022-05-19 12:15 | 51.0064 | oxy_ch_7 (PSt7-10) | 2022-05-17 09:57 | default | 263.4032 | μmol/L | 18.1886 | °C | 1024 | hPa | Humid | 0 | 1 | 0 | 23.204 | 132805.5661 | 291815.6044 | 59.9307 | 49.4
11898 | 2022-05-19 12:15 | 51.3399 | oxy_ch_7 (PSt7-10) | 2022-05-17 09:57 | default | 263.4703 | μmol/L | 18.1886 | °C | 1024 | hPa | Humid | 0 | 1 | 0 | 23.201 | 132779.1312 | 291819.5002 | 59.9307 | 49.4
11908 | 2022-05-19 12:16 | 51.6737 | oxy_ch_7 (PSt7-10) | 2022-05-17 09:57 | default | 263.4927 | μmol/L | 18.1886 | °C | 1024 | hPa | Humid | 0 | 1 | 0 | 23.2 | 132750.4809 | 291813.0649 | 59.9307 | 49.4
11918 | 2022-05-19 12:16 | 52.0064 | oxy_ch_7 (PSt7-10) | 2022-05-17 09:57 | default | 263.6834 | μmol/L | 18.1762 | °C | 1024 | hPa | Humid | 0 | 1 | 0 | 23.196 | 132746.416 | 291810.9256 | 59.9307 | 49.4
11928 | 2022-05-19 12:16 | 52.34 | oxy_ch_7 (PSt7-10) | 2022-05-17 09:57 | default | 263.5714 | μmol/L | 18.1762 | °C | 1024 | hPa | Humid | 0 | 1 | 0 | 23.201 | 132779.4607 | 291811.4643 | 59.9307 | 49.4
11938 | 2022-05-19 12:17 | 52.6729 | oxy_ch_7 (PSt7-10) | 2022-05-17 09:57 | default | 263.2914 | μmol/L | 18.1886 | °C | 1024 | hPa | Humid | 0 | 1 | 0 | 23.209 | 132822.4426 | 291811.6825 | 59.9307 | 49.4
11948 | 2022-05-19 12:17 | 53.0066 | oxy_ch_7 (PSt7-10) | 2022-05-17 09:57 | default | 263.2582 | μmol/L | 18.1762 | °C | 1024 | hPa | Humid | 0 | 1 | 0 | 23.215 | 132854.7891 | 291796.7141 | 59.9307 | 49.4
11958 | 2022-05-19 12:17 | 53.3395 | oxy_ch_7 (PSt7-10) | 2022-05-17 09:57 | default | 263.264 | μmol/L | 18.1701 | °C | 1024 | hPa | Humid | 0 | 1 | 0 | 23.217 | 132869.8274 | 291809.3567 | 59.9307 | 49.4
11968 | 2022-05-19 12:18 | 53.6737 | oxy_ch_7 (PSt7-10) | 2022-05-17 09:57 | default | 263.2416 | μmol/L | 18.1701 | °C | 1024 | hPa | Humid | 0 | 1 | 0 | 23.218 | 132878.8802 | 291773.8076 | 59.9307 | 49.4
11978 | 2022-05-19 12:18 | 54.0064 | oxy_ch_7 (PSt7-10) | 2022-05-17 09:57 | default | 263.158 | μmol/L | 18.1639 | °C | 1024 | hPa | Humid | 0 | 1 | 0 | 23.224 | 132882.6201 | 291774.5835 | 59.9307 | 49.4
11988 | 2022-05-19 12:18 | 54.3399 | oxy_ch_7 (PSt7-10) | 2022-05-17 09:57 | default | 262.8958 | μmol/L | 18.1577 | °C | 1024 | hPa | Humid | 0 | 1 | 0 | 23.238 | 132959.7904 | 291768.2075 | 59.9307 | 49.4
11998 | 2022-05-19 12:19 | 54.6736 | oxy_ch_7 (PSt7-10) | 2022-05-17 09:57 | default | 262.4053 | μmol/L | 18.1577 | °C | 1024 | hPa | Humid | 0 | 1 | 0 | 23.26 | 133102.6905 | 291766.2485 | 59.9307 | 49.4
12008 | 2022-05-19 12:19 | 55.0063 | oxy_ch_7 (PSt7-10) | 2022-05-17 09:57 | default | 262.205 | μmol/L | 18.1577 | °C | 1024 | hPa | Humid | 0 | 1 | 0 | 23.269 | 133184.8635 | 291778.66 | 59.9307 | 49.4
12018 | 2022-05-19 12:19 | 55.3399 | oxy_ch_7 (PSt7-10) | 2022-05-17 09:57 | default | 262.1605 | μmol/L | 18.1577 | °C | 1024 | hPa | Humid | 0 | 1 | 0 | 23.271 | 133194.667 | 291755.4198 | 59.9307 | 49.4
12028 | 2022-05-19 12:20 | 55.6733 | oxy_ch_7 (PSt7-10) | 2022-05-17 09:57 | default | 262.0996 | μmol/L | 18.1515 | °C | 1024 | hPa | Humid | 0 | 1 | 0 | 23.276 | 133222.6967 | 291759.9911 | 59.9307 | 49.4
12038 | 2022-05-19 12:20 | 56.0068 | oxy_ch_7 (PSt7-10) | 2022-05-17 09:57 | default | 262.0609 | μmol/L | 18.1454 | °C | 1024 | hPa | Humid | 0 | 1 | 0 | 23.28 | 133255.9097 | 291756.4074 | 59.9307 | 49.4
12048 | 2022-05-19 12:20 | 56.3396 | oxy_ch_7 (PSt7-10) | 2022-05-17 09:57 | default | 261.8165 | μmol/L | 18.1454 | °C | 1024 | hPa | Humid | 0 | 1 | 0 | 23.291 | 133300.9339 | 291756.4251 | 59.9307 | 49.4
12058 | 2022-05-19 12:21 | 56.6731 | oxy_ch_7 (PSt7-10) | 2022-05-17 09:57 | default | 261.806 | μmol/L | 18.133 | °C | 1024 | hPa | Humid | 0 | 1 | 0 | 23.296 | 133330.648 | 291749.5746 | 59.9307 | 49.4
12068 | 2022-05-19 12:21 | 57.0067 | oxy_ch_7 (PSt7-10) | 2022-05-17 09:57 | default | 261.7394 | μmol/L | 18.133 | °C | 1024 | hPa | Humid | 0 | 1 | 0 | 23.299 | 133323.148 | 291746.5617 | 59.9307 | 49.4
12078 | 2022-05-19 12:21 | 57.3402 | oxy_ch_7 (PSt7-10) | 2022-05-17 09:57 | default | 261.7452 | μmol/L | 18.1269 | °C | 1024 | hPa | Humid | 0 | 1 | 0 | 23.301 | 133346.2593 | 291741.0663 | 59.9307 | 49.4
12088 | 2022-05-19 12:22 | 57.673 | oxy_ch_7 (PSt7-10) | 2022-05-17 09:57 | default | 261.6898 | μmol/L | 18.1207 | °C | 1025 | hPa | Humid | 0 | 1 | 0 | 23.306 | 133377.8977 | 291726.1161 | 59.9307 | 49.4
12098 | 2022-05-19 12:22 | 58.0066 | oxy_ch_7 (PSt7-10) | 2022-05-17 09:57 | default | 261.7452 | μmol/L | 18.1269 | °C | 1024 | hPa | Humid | 0 | 1 | 0 | 23.301 | 133361.3057 | 291715.782 | 59.9307 | 49.4