## Devices
Name | Type | Serial | FW-Version | Channels
SABD0002000012 | OXY-10 ST | SABD0002000012 | AAV2.0.0.13 | 10

## Sensors
Name | Analyte | Sensor ID | Sensor Type | Batch ID | Lot Nr | Created on
oxy_ch_2 | O2 | 178552617 | PSt7-10 | 000000-000 | 0000-00 | 2022-05-17 09:48

## Oxygen Calibrations
Sensor | Calibration Date | Cal0 [°] | T0 | T0 Unit | Cal2nd [°] | T2nd | T2nd Unit | pATM | pATM Unit | O2Cal2nd | O2Cal2nd Unit | Environment | f1 | m | dKSV1 | dKSV2 | dPhi1 | dPhi2 | Is PreSens Calibration
oxy_ch_2 (PSt7-10) | 2022-05-17 09:48 | 55.51 | 20 | °C | 22.13 | 20 | °C | 971 | hPa | 100 | %a.s. | Humid | 0.826 | 11.08 | 0.000401 | 0 | -0.01532 | -0.00012 | FALSE

## Annotations
Date | Delta T [min] | Device | Channel | User | Annotation

## Info
Software Version | 2.1.0.443
Exported at | 2022-05-19 12:26

## SABD0002000012, Ch 1
Id | Date | Delta T [min] | Sensor | Calibration | User | Oxygen | Oxygen Unit | Temperature | Temperature Unit | Pressure | Pressure Unit | Mode | Salinity [pmil] | User Signal Intensity | Error | Phase [°] | Amplitude [µV] | Reference Amplitude [µV] | Signal LED Current | Reference LED Current | Battery [V]
10353 | 2022-05-19 11:24 | 0 | oxy_ch_2 (PSt7-10) | 2022-05-17 09:48 | default | 279.0151 | μmol/L | 19.2015 | °C | 1024 | hPa | Humid | 0 | 0 | 0 | 22.089 | 85818.3418 | 297472.0801 | 30.45 | 38.1
10363 | 2022-05-19 11:24 | 0.33343 | oxy_ch_2 (PSt7-10) | 2022-05-17 09:48 | default | 278.8696 | μmol/L | 19.2015 | °C | 1024 | hPa | Humid | 0 | 0 | 0 | 22.095 | 85817.6279 | 297466.3871 | 30.45 | 38.1
10372 | 2022-05-19 11:24 | 0.66693 | oxy_ch_2 (PSt7-10) | 2022-05-17 09:48 | default | 278.849 | μmol/L | 19.1954 | °C | 1024 | hPa | Humid | 0 | 0 | 0 | 22.098 | 85836.4404 | 297467.4619 | 30.45 | 38.1
10383 | 2022-05-19 11:25 | 0.99962 | oxy_ch_2 (PSt7-10) | 2022-05-17 09:48 | default | 278.8285 | μmol/L | 19.1893 | °C | 1024 | hPa | Humid | 0 | 0 | 0 | 22.101 | 85848.9881 | 297482.2203 | 30.45 | 38.1
10392 | 2022-05-19 11:25 | 1.333 | oxy_ch_2 (PSt7-10) | 2022-05-17 09:48 | default | 278.7595 | μmol/L | 19.1832 | °C | 1024 | hPa | Humid | 0 | 0 | 0 | 22.106 | 85861.8653 | 297482.3614 | 30.45 | 38.1
10402 | 2022-05-19 11:25 | 1.6664 | oxy_ch_2 (PSt7-10) | 2022-05-17 09:48 | default | 278.7595 | μmol/L | 19.1832 | °C | 1024 | hPa | Humid | 0 | 0 | 0 | 22.106 | 85872.5984 | 297478.1014 | 30.45 | 38.1
10412 | 2022-05-19 11:26 | 1.9999 | oxy_ch_2 (PSt7-10) | 2022-05-17 09:48 | default | 278.6943 | μmol/L | 19.1709 | °C | 1024 | hPa | Humid | 0 | 0 | 0 | 22.113 | 85886.7559 | 297476.657 | 30.45 | 38.1
10422 | 2022-05-19 11:26 | 2.3335 | oxy_ch_2 (PSt7-10) | 2022-05-17 09:48 | default | 278.6254 | μmol/L | 19.1648 | °C | 1024 | hPa | Humid | 0 | 0 | 0 | 22.118 | 85902.0592 | 297471.3606 | 30.45 | 38.1
10432 | 2022-05-19 11:26 | 2.6669 | oxy_ch_2 (PSt7-10) | 2022-05-17 09:48 | default | 278.6572 | μmol/L | 19.1526 | °C | 1024 | hPa | Humid | 0 | 0 | 0 | 22.121 | 85904.2315 | 297456.4704 | 30.45 | 38.1
10443 | 2022-05-19 11:27 | 3.0002 | oxy_ch_2 (PSt7-10) | 2022-05-17 09:48 | default | 278.5361 | μmol/L | 19.1526 | °C | 1024 | hPa | Humid | 0 | 0 | 0 | 22.126 | 85915.9814 | 297458.8444 | 30.45 | 38.1
10453 | 2022-05-19 11:27 | 3.3334 | oxy_ch_2 (PSt7-10) | 2022-05-17 09:48 | default | 278.6163 | μmol/L | 19.1404 | °C | 1024 | hPa | Humid | 0 | 0 | 0 | 22.127 | 85920.5083 | 297459.5405 | 30.45 | 38.1
10463 | 2022-05-19 11:27 | 3.6666 | oxy_ch_2 (PSt7-10) | 2022-05-17 09:48 | default | 278.6163 | μmol/L | 19.1404 | °C | 1024 | hPa | Humid | 0 | 0 | 0 | 22.127 | 85935.3669 | 297452.5327 | 30.45 | 38.1
10473 | 2022-05-19 11:28 | 3.9996 | oxy_ch_2 (PSt7-10) | 2022-05-17 09:48 | default | 278.326 | μmol/L | 19.1404 | °C | 1024 | hPa | Humid | 0 | 0 | 0 | 22.139 | 85942.5279 | 297451.2403 | 30.45 | 38.1
10483 | 2022-05-19 11:28 | 4.3331 | oxy_ch_2 (PSt7-10) | 2022-05-17 09:48 | default | 278.354 | μmol/L | 19.1343 | °C | 1024 | hPa | Humid | 0 | 0 | 0 | 22.14 | 85956.3065 | 297442.9194 | 30.45 | 38.1
10492 | 2022-05-19 11:28 | 4.6667 | oxy_ch_2 (PSt7-10) | 2022-05-17 09:48 | default | 278.4342 | μmol/L | 19.1221 | °C | 1024 | hPa | Humid | 0 | 0 | 0 | 22.141 | 85963.782 | 297426.1764 | 30.45 | 38.1
10503 | 2022-05-19 11:29 | 5.0003 | oxy_ch_2 (PSt7-10) | 2022-05-17 09:48 | default | 278.4176 | μmol/L | 19.1099 | °C | 1024 | hPa | Humid | 0 | 0 | 0 | 22.146 | 85982.3552 | 297439.9408 | 30.45 | 38.1
10512 | 2022-05-19 11:29 | 5.3329 | oxy_ch_2 (PSt7-10) | 2022-05-17 09:48 | default | 278.3693 | μmol/L | 19.1099 | °C | 1024 | hPa | Humid | 0 | 0 | 0 | 22.148 | 85984.2059 | 297421.6438 | 30.45 | 38.1
10522 | 2022-05-19 11:29 | 5.6664 | oxy_ch_2 (PSt7-10) | 2022-05-17 09:48 | default | 278.4495 | μmol/L | 19.0977 | °C | 1024 | hPa | Humid | 0 | 0 | 0 | 22.149 | 85991.8615 | 297424.2212 | 30.45 | 38.1
10532 | 2022-05-19 11:30 | 6.0002 | oxy_ch_2 (PSt7-10) | 2022-05-17 09:48 | default | 278.4572 | μmol/L | 19.0854 | °C | 1024 | hPa | Humid | 0 | 0 | 0 | 22.153 | 86005.2753 | 297420.485 | 30.45 | 38.1
10542 | 2022-05-19 11:30 | 6.3331 | oxy_ch_2 (PSt7-10) | 2022-05-17 09:48 | default | 278.3846 | μmol/L | 19.0854 | °C | 1024 | hPa | Humid | 0 | 0 | 0 | 22.156 | 86006.4071 | 297422.029 | 30.45 | 38.1
10552 | 2022-05-19 11:30 | 6.6665 | oxy_ch_2 (PSt7-10) | 2022-05-17 09:48 | default | 278.3643 | μmol/L | 19.0793 | °C | 1024 | hPa | Humid | 0 | 0 | 0 | 22.159 | 86016.808 | 297423.5053 | 30.45 | 38.1
10563 | 2022-05-19 11:31 | 7 | oxy_ch_2 (PSt7-10) | 2022-05-17 09:48 | default | 278.2193 | μmol/L | 19.0793 | °C | 1024 | hPa | Humid | 0 | 0 | 0 | 22.165 | 86027.8323 | 297415.3003 | 30.45 | 38.1
10573 | 2022-05-19 11:31 | 7.3337 | oxy_ch_2 (PSt7-10) | 2022-05-17 09:48 | default | 278.2551 | μmol/L | 19.061 | °C | 1024 | hPa | Humid | 0 | 0 | 0 | 22.17 | 86037.4298 | 297405.4721 | 30.45 | 38.1
10583 | 2022-05-19 11:31 | 7.6663 | oxy_ch_2 (PSt7-10) | 2022-05-17 09:48 | default | 278.3557 | μmol/L | 19.0549 | °C | 1024 | hPa | Humid | 0 | 0 | 0 | 22.168 | 86043.9931 | 297395.3305 | 30.45 | 38.1
10592 | 2022-05-19 11:32 | 7.9996 | oxy_ch_2 (PSt7-10) | 2022-05-17 09:48 | default | 278.436 | μmol/L | 19.0427 | °C | 1024 | hPa | Humid | 0 | 0 | 0 | 22.169 | 86054.7623 | 297400.7442 | 30.45 | 38.1
10603 | 2022-05-19 11:32 | 8.3332 | oxy_ch_2 (PSt7-10) | 2022-05-17 09:48 | default | 278.2949 | μmol/L | 19.0366 | °C | 1024 | hPa | Humid | 0 | 0 | 0 | 22.177 | 86075.1069 | 297415.8385 | 30.45 | 38.1
10613 | 2022-05-19 11:32 | 8.667 | oxy_ch_2 (PSt7-10) | 2022-05-17 09:48 | default | 278.2466 | μmol/L | 19.0366 | °C | 1024 | hPa | Humid | 0 | 0 | 0 | 22.179 | 86078.3164 | 297406.5313 | 30.45 | 38.1
10622 | 2022-05-19 11:33 | 8.9997 | oxy_ch_2 (PSt7-10) | 2022-05-17 09:48 | default | 278.2584 | μmol/L | 19.0183 | °C | 1024 | hPa | Humid | 0 | 0 | 0 | 22.185 | 86080.9893 | 297395.1348 | 30.45 | 38.1
10633 | 2022-05-19 11:33 | 9.3334 | oxy_ch_2 (PSt7-10) | 2022-05-17 09:48 | default | 278.0894 | μmol/L | 19.0183 | °C | 1024 | hPa | Humid | 0 | 0 | 0 | 22.192 | 86094.6471 | 297397.9159 | 30.45 | 38.1
10643 | 2022-05-19 11:33 | 9.6667 | oxy_ch_2 (PSt7-10) | 2022-05-17 09:48 | default | 278.1416 | μmol/L | 19.0122 | °C | 1024 | hPa | Humid | 0 | 0 | 0 | 22.192 | 86101.5456 | 297410.5158 | 30.45 | 38.1
10653 | 2022-05-19 11:34 | 10.0002 | oxy_ch_2 (PSt7-10) | 2022-05-17 09:48 | default | 278.1978 | μmol/L | 18.9999 | °C | 1024 | hPa | Humid | 0 | 0 | 0 | 22.194 | 86110.7731 | 297398.6983 | 30.45 | 38.1
10662 | 2022-05-19 11:34 | 10.3336 | oxy_ch_2 (PSt7-10) | 2022-05-17 09:48 | default | 278.053 | μmol/L | 18.9999 | °C | 1024 | hPa | Humid | 0 | 0 | 0 | 22.2 | 86128.2174 | 297394.9124 | 30.45 | 38.1
10672 | 2022-05-19 11:34 | 10.667 | oxy_ch_2 (PSt7-10) | 2022-05-17 09:48 | default | 278.0811 | μmol/L | 18.9938 | °C | 1024 | hPa | Humid | 0 | 0 | 0 | 22.201 | 86124.0932 | 297396.1653 | 30.45 | 38.1
10682 | 2022-05-19 11:35 | 10.9996 | oxy_ch_2 (PSt7-10) | 2022-05-17 09:48 | default | 278.0408 | μmol/L | 18.9816 | °C | 1024 | hPa | Humid | 0 | 0 | 0 | 22.207 | 86137.3659 | 297381.8521 | 30.45 | 38.1
10692 | 2022-05-19 11:35 | 11.3332 | oxy_ch_2 (PSt7-10) | 2022-05-17 09:48 | default | 278.1614 | μmol/L | 18.9816 | °C | 1024 | hPa | Humid | 0 | 0 | 0 | 22.202 | 86148.5853 | 297377.1327 | 30.45 | 38.1
10703 | 2022-05-19 11:35 | 11.6667 | oxy_ch_2 (PSt7-10) | 2022-05-17 09:48 | default | 278.1734 | μmol/L | 18.9633 | °C | 1024 | hPa | Humid | 0 | 0 | 0 | 22.208 | 86156.5243 | 297386.756 | 30.45 | 38.1
10712 | 2022-05-19 11:36 | 11.9997 | oxy_ch_2 (PSt7-10) | 2022-05-17 09:48 | default | 278.0809 | μmol/L | 18.9572 | °C | 1024 | hPa | Humid | 0 | 0 | 0 | 22.214 | 86167.6376 | 297373.1184 | 30.45 | 38.1
10722 | 2022-05-19 11:36 | 12.3334 | oxy_ch_2 (PSt7-10) | 2022-05-17 09:48 | default | 278.0326 | μmol/L | 18.9572 | °C | 1024 | hPa | Humid | 0 | 0 | 0 | 22.216 | 86176.3257 | 297381.1317 | 30.45 | 38.1
10733 | 2022-05-19 11:36 | 12.6669 | oxy_ch_2 (PSt7-10) | 2022-05-17 09:48 | default | 278.0608 | μmol/L | 18.9511 | °C | 1024 | hPa | Humid | 0 | 0 | 0 | 22.217 | 86176.1423 | 297370.451 | 30.45 | 38.1
10742 | 2022-05-19 11:37 | 13.0003 | oxy_ch_2 (PSt7-10) | 2022-05-17 09:48 | default | 278.0407 | μmol/L | 18.945 | °C | 1024 | hPa | Humid | 0 | 0 | 0 | 22.22 | 86189.3264 | 297366.1096 | 30.45 | 38.1
10752 | 2022-05-19 11:37 | 13.3331 | oxy_ch_2 (PSt7-10) | 2022-05-17 09:48 | default | 278.0487 | μmol/L | 18.9328 | °C | 1024 | hPa | Humid | 0 | 0 | 0 | 22.224 | 86202.8218 | 297371.4587 | 30.45 | 38.1
10763 | 2022-05-19 11:37 | 13.6667 | oxy_ch_2 (PSt7-10) | 2022-05-17 09:48 | default | 278.101 | μmol/L | 18.9267 | °C | 1024 | hPa | Humid | 0 | 0 | 0 | 22.224 | 86205.2057 | 297367.2374 | 30.45 | 38.1
10773 | 2022-05-19 11:38 | 14.0001 | oxy_ch_2 (PSt7-10) | 2022-05-17 09:48 | default | 278.0568 | μmol/L | 18.9205 | °C | 1024 | hPa | Humid | 0 | 0 | 0 | 22.228 | 86215.9336 | 297363.8516 | 30.45 | 38.1
10782 | 2022-05-19 11:38 | 14.333 | oxy_ch_2 (PSt7-10) | 2022-05-17 09:48 | default | 278.0126 | μmol/L | 18.9144 | °C | 1024 | hPa | Humid | 0 | 0 | 0 | 22.232 | 86215.5665 | 297371.7441 | 30.45 | 38.1
10792 | 2022-05-19 11:38 | 14.6664 | oxy_ch_2 (PSt7-10) | 2022-05-17 09:48 | default | 278.0649 | μmol/L | 18.9083 | °C | 1024 | hPa | Humid | 0 | 0 | 0 | 22.232 | 86221.2295 | 297377.9551 | 30.45 | 38.1
10803 | 2022-05-19 11:39 | 15 | oxy_ch_2 (PSt7-10) | 2022-05-17 09:48 | default | 278.0249 | μmol/L | 18.8961 | °C | 1024 | hPa | Humid | 0 | 0 | 0 | 22.238 | 86225.4664 | 297372.033 | 30.45 | 38.1
10812 | 2022-05-19 11:39 | 15.3337 | oxy_ch_2 (PSt7-10) | 2022-05-17 09:48 | default | 278.053 | μmol/L | 18.89 | °C | 1024 | hPa | Humid | 0 | 0 | 0 | 22.239 | 86232.7665 | 297377.6715 | 30.45 | 38.1
10823 | 2022-05-19 11:39 | 15.6665 | oxy_ch_2 (PSt7-10) | 2022-05-17 09:48 | default | 278.0048 | μmol/L | 18.89 | °C | 1024 | hPa | Humid | 0 | 0 | 0 | 22.241 | 86236.7352 | 297362.7975 | 30.45 | 38.1
10833 | 2022-05-19 11:40 | 16 | oxy_ch_2 (PSt7-10) | 2022-05-17 09:48 | default | 277.9448 | μmol/L | 18.8717 | °C | 1024 | hPa | Humid | 0 | 0 | 0 | 22.25 | 86257.3366 | 297360.0474 | 30.45 | 38.1
10842 | 2022-05-19 11:40 | 16.3334 | oxy_ch_2 (PSt7-10) | 2022-05-17 09:48 | default | 278.1259 | μmol/L | 18.8534 | °C | 1024 | hPa | Humid | 0 | 0 | 0 | 22.249 | 86269.0159 | 297357.5155 | 30.45 | 38.1
10853 | 2022-05-19 11:40 | 16.667 | oxy_ch_2 (PSt7-10) | 2022-05-17 09:48 | default | 278.0494 | μmol/L | 18.8595 | °C | 1024 | hPa | Humid | 0 | 0 | 0 | 22.25 | 86260.2745 | 297361.0357 | 30.45 | 38.1
10863 | 2022-05-19 11:41 | 16.9996 | oxy_ch_2 (PSt7-10) | 2022-05-17 09:48 | default | 277.9248 | μmol/L | 18.8656 | °C | 1024 | hPa | Humid | 0 | 0 | 0 | 22.253 | 86267.4865 | 297344.8426 | 30.45 | 38.1
10872 | 2022-05-19 11:41 | 17.3332 | oxy_ch_2 (PSt7-10) | 2022-05-17 09:48 | default | 277.9372 | μmol/L | 18.8473 | °C | 1024 | hPa | Humid | 0 | 0 | 0 | 22.259 | 86267.1314 | 297358.1746 | 30.45 | 38.1
10883 | 2022-05-19 11:41 | 17.6668 | oxy_ch_2 (PSt7-10) | 2022-05-17 09:48 | default | 278.11 | μmol/L | 18.8412 | °C | 1024 | hPa | Humid | 0 | 0 | 0 | 22.254 | 86286.3072 | 297359.9033 | 30.45 | 38.1
10893 | 2022-05-19 11:42 | 18.0003 | oxy_ch_2 (PSt7-10) | 2022-05-17 09:48 | default | 278.0178 | μmol/L | 18.8351 | °C | 1024 | hPa | Humid | 0 | 0 | 0 | 22.26 | 86280.9159 | 297337.6051 | 30.45 | 38.1
10903 | 2022-05-19 11:42 | 18.3336 | oxy_ch_2 (PSt7-10) | 2022-05-17 09:48 | default | 278.046 | μmol/L | 18.8289 | °C | 1024 | hPa | Humid | 0 | 0 | 0 | 22.261 | 86298.7181 | 297355.0012 | 30.45 | 38.1
10913 | 2022-05-19 11:42 | 18.6669 | oxy_ch_2 (PSt7-10) | 2022-05-17 09:48 | default | 278.0502 | μmol/L | 18.8228 | °C | 1024 | hPa | Humid | 0 | 0 | 0 | 22.263 | 86310.506 | 297343.8283 | 30.45 | 38.1
10922 | 2022-05-19 11:43 | 18.9996 | oxy_ch_2 (PSt7-10) | 2022-05-17 09:48 | default | 278.002 | μmol/L | 18.8228 | °C | 1024 | hPa | Humid | 0 | 0 | 0 | 22.265 | 86326.8999 | 297331.1373 | 30.45 | 38.1
10932 | 2022-05-19 11:43 | 19.3332 | oxy_ch_2 (PSt7-10) | 2022-05-17 09:48 | default | 277.9538 | μmol/L | 18.8228 | °C | 1024 | hPa | Humid | 0 | 0 | 0 | 22.267 | 86325.6683 | 297344.9599 | 30.45 | 38.1
10942 | 2022-05-19 11:43 | 19.6668 | oxy_ch_2 (PSt7-10) | 2022-05-17 09:48 | default | 278.0386 | μmol/L | 18.8045 | °C | 1024 | hPa | Humid | 0 | 0 | 0 | 22.27 | 86330.4443 | 297320.2102 | 30.45 | 38.1
10953 | 2022-05-19 11:44 | 19.9997 | oxy_ch_2 (PSt7-10) | 2022-05-17 09:48 | default | 278.0752 | μmol/L | 18.7862 | °C | 1024 | hPa | Humid | 0 | 0 | 0 | 22.275 | 86348.3005 | 297340.7005 | 30.45 | 38.1
10963 | 2022-05-19 11:44 | 20.3332 | oxy_ch_2 (PSt7-10) | 2022-05-17 09:48 | default | 278.003 | μmol/L | 18.7862 | °C | 1024 | hPa | Humid | 0 | 0 | 0 | 22.278 | 86360.3858 | 297332.0619 | 30.45 | 38.1
10973 | 2022-05-19 11:44 | 20.6668 | oxy_ch_2 (PSt7-10) | 2022-05-17 09:48 | default | 277.8501 | μmol/L | 18.7984 | °C | 1024 | hPa | Humid | 0 | 0 | 0 | 22.28 | 86364.7115 | 297341.7573 | 30.45 | 38.1
10983 | 2022-05-19 11:45 | 21.0003 | oxy_ch_2 (PSt7-10) | 2022-05-17 09:48 | default | 278.003 | μmol/L | 18.7862 | °C | 1024 | hPa | Humid | 0 | 0 | 0 | 22.278 | 86363.6501 | 297329.5485 | 30.45 | 38.1
10992 | 2022-05-19 11:45 | 21.333 | oxy_ch_2 (PSt7-10) | 2022-05-17 09:48 | default | 277.9717 | μmol/L | 18.7618 | °C | 1024 | hPa | Humid | 0 | 0 | 0 | 22.288 | 86383.5307 | 297334.2887 | 30.45 | 38.1
11003 | 2022-05-19 11:45 | 21.6663 | oxy_ch_2 (PSt7-10) | 2022-05-17 09:48 | default | 277.9235 | μmol/L | 18.7618 | °C | 1024 | hPa | Humid | 0 | 0 | 0 | 22.29 | 86388.679 | 297318.401 | 30.45 | 38.1
11012 | 2022-05-19 11:46 | 22.0001 | oxy_ch_2 (PSt7-10) | 2022-05-17 09:48 | default | 277.9759 | μmol/L | 18.7557 | °C | 1024 | hPa | Humid | 0 | 0 | 0 | 22.29 | 86399.6276 | 297320.9686 | 30.45 | 38.1
11023 | 2022-05-19 11:46 | 22.3336 | oxy_ch_2 (PSt7-10) | 2022-05-17 09:48 | default | 277.9801 | μmol/L | 18.7496 | °C | 1024 | hPa | Humid | 0 | 0 | 0 | 22.292 | 86406.9572 | 297334.2176 | 30.45 | 38.1
11033 | 2022-05-19 11:46 | 22.6662 | oxy_ch_2 (PSt7-10) | 2022-05-17 09:48 | default | 278.0042 | μmol/L | 18.7496 | °C | 1024 | hPa | Humid | 0 | 0 | 0 | 22.291 | 86411.3744 | 297303.6694 | 30.45 | 38.1
11042 | 2022-05-19 11:47 | 22.9995 | oxy_ch_2 (PSt7-10) | 2022-05-17 09:48 | default | 277.9603 | μmol/L | 18.7435 | °C | 1024 | hPa | Humid | 0 | 0 | 0 | 22.295 | 86413.6368 | 297311.1538 | 30.45 | 38.1
11052 | 2022-05-19 11:47 | 23.333 | oxy_ch_2 (PSt7-10) | 2022-05-17 09:48 | default | 278.0212 | μmol/L | 18.7251 | °C | 1024 | hPa | Humid | 0 | 0 | 0 | 22.299 | 86427.9736 | 297320.9414 | 30.45 | 38.1
11062 | 2022-05-19 11:47 | 23.6666 | oxy_ch_2 (PSt7-10) | 2022-05-17 09:48 | default | 278.0496 | μmol/L | 18.719 | °C | 1024 | hPa | Humid | 0 | 0 | 0 | 22.3 | 86436.3964 | 297310.8233 | 30.45 | 38.1
11073 | 2022-05-19 11:48 | 24.0001 | oxy_ch_2 (PSt7-10) | 2022-05-17 09:48 | default | 277.9533 | μmol/L | 18.719 | °C | 1024 | hPa | Humid | 0 | 0 | 0 | 22.304 | 86448.3644 | 297312.5541 | 30.45 | 38.1
11083 | 2022-05-19 11:48 | 24.3336 | oxy_ch_2 (PSt7-10) | 2022-05-17 09:48 | default | 277.9051 | μmol/L | 18.719 | °C | 1024 | hPa | Humid | 0 | 0 | 0 | 22.306 | 86438.5204 | 297323.8011 | 30.45 | 38.1
11092 | 2022-05-19 11:48 | 24.6663 | oxy_ch_2 (PSt7-10) | 2022-05-17 09:48 | default | 277.8613 | μmol/L | 18.7129 | °C | 1024 | hPa | Humid | 0 | 0 | 0 | 22.31 | 86453.701 | 297327.9815 | 30.45 | 38.1
11103 | 2022-05-19 11:49 | 24.9998 | oxy_ch_2 (PSt7-10) | 2022-05-17 09:48 | default | 277.9421 | μmol/L | 18.7007 | °C | 1024 | hPa | Humid | 0 | 0 | 0 | 22.311 | 86472.6549 | 297324.671 | 30.45 | 38.1
11113 | 2022-05-19 11:49 | 25.3335 | oxy_ch_2 (PSt7-10) | 2022-05-17 09:48 | default | 277.9988 | μmol/L | 18.6885 | °C | 1024 | hPa | Humid | 0 | 0 | 0 | 22.313 | 86478.7603 | 297328.5732 | 30.45 | 38.1
11122 | 2022-05-19 11:49 | 25.6662 | oxy_ch_2 (PSt7-10) | 2022-05-17 09:48 | default | 277.9266 | μmol/L | 18.6885 | °C | 1024 | hPa | Humid | 0 | 0 | 0 | 22.316 | 86481.9831 | 297321.321 | 30.45 | 38.1
11132 | 2022-05-19 11:50 | 25.9997 | oxy_ch_2 (PSt7-10) | 2022-05-17 09:48 | default | 277.9747 | μmol/L | 18.6885 | °C | 1024 | hPa | Humid | 0 | 0 | 0 | 22.314 | 86490.0585 | 297309.9522 | 30.45 | 38.1
11142 | 2022-05-19 11:50 | 26.3336 | oxy_ch_2 (PSt7-10) | 2022-05-17 09:48 | default | 277.8107 | μmol/L | 18.6824 | °C | 1024 | hPa | Humid | 0 | 0 | 0 | 22.323 | 86500.6161 | 297332.7563 | 30.45 | 38.1
11152 | 2022-05-19 11:50 | 26.6663 | oxy_ch_2 (PSt7-10) | 2022-05-17 09:48 | default | 277.7429 | μmol/L | 18.6763 | °C | 1024 | hPa | Humid | 0 | 0 | 0 | 22.328 | 86518.2246 | 297328.0616 | 30.45 | 38.1
11163 | 2022-05-19 11:51 | 26.9997 | oxy_ch_2 (PSt7-10) | 2022-05-17 09:48 | default | 277.8958 | μmol/L | 18.6641 | °C | 1024 | hPa | Humid | 0 | 0 | 0 | 22.326 | 86521.7502 | 297330.9365 | 30.45 | 38.1
11173 | 2022-05-19 11:51 | 27.3333 | oxy_ch_2 (PSt7-10) | 2022-05-17 09:48 | default | 277.8193 | μmol/L | 18.6702 | °C | 1024 | hPa | Humid | 0 | 0 | 0 | 22.327 | 86522.2241 | 297330.5873 | 30.45 | 38.1
11182 | 2022-05-19 11:51 | 27.6668 | oxy_ch_2 (PSt7-10) | 2022-05-17 09:48 | default | 277.8477 | μmol/L | 18.6641 | °C | 1024 | hPa | Humid | 0 | 0 | 0 | 22.328 | 86526.3496 | 297333.3095 | 30.45 | 38.1
11193 | 2022-05-19 11:52 | 28.0003 | oxy_ch_2 (PSt7-10) | 2022-05-17 09:48 | default | 277.9569 | μmol/L | 18.6458 | °C | 1024 | hPa | Humid | 0 | 0 | 0 | 22.33 | 86540.0449 | 297341.2525 | 30.45 | 38.1
11202 | 2022-05-19 11:52 | 28.3329 | oxy_ch_2 (PSt7-10) | 2022-05-17 09:48 | default | 277.9854 | μmol/L | 18.6396 | °C | 1024 | hPa | Humid | 0 | 0 | 0 | 22.331 | 86553.152 | 297323.8314 | 30.45 | 38.1
11213 | 2022-05-19 11:52 | 28.6664 | oxy_ch_2 (PSt7-10) | 2022-05-17 09:48 | default | 277.817 | μmol/L | 18.6396 | °C | 1024 | hPa | Humid | 0 | 0 | 0 | 22.338 | 86560.9433 | 297321.5595 | 30.45 | 38.1
11223 | 2022-05-19 11:53 | 28.9997 | oxy_ch_2 (PSt7-10) | 2022-05-17 09:48 | default | 277.8651 | μmol/L | 18.6396 | °C | 1024 | hPa | Humid | 0 | 0 | 0 | 22.336 | 86557.1444 | 297324.9096 | 30.45 | 38.1
11232 | 2022-05-19 11:53 | 29.3331 | oxy_ch_2 (PSt7-10) | 2022-05-17 09:48 | default | 277.8454 | μmol/L | 18.6335 | °C | 1024 | hPa | Humid | 0 | 0 | 0 | 22.339 | 86562.447 | 297322.7741 | 30.45 | 38.1
11242 | 2022-05-19 11:53 | 29.6666 | oxy_ch_2 (PSt7-10) | 2022-05-17 09:48 | default | 277.8542 | μmol/L | 18.6213 | °C | 1024 | hPa | Humid | 0 | 0 | 0 | 22.343 | 86565.4422 | 297304.1299 | 30.45 | 38.1
11253 | 2022-05-19 11:54 | 30.0003 | oxy_ch_2 (PSt7-10) | 2022-05-17 09:48 | default | 277.9067 | μmol/L | 18.6152 | °C | 1024 | hPa | Humid | 0 | 0 | 0 | 22.343 | 86580.8748 | 297306.3894 | 30.45 | 38.1
11262 | 2022-05-19 11:54 | 30.3329 | oxy_ch_2 (PSt7-10) | 2022-05-17 09:48 | default | 277.7909 | μmol/L | 18.6091 | °C | 1024 | hPa | Humid | 0 | 0 | 0 | 22.35 | 86593.5825 | 297327.9152 | 30.45 | 38.1
11272 | 2022-05-19 11:54 | 30.6664 | oxy_ch_2 (PSt7-10) | 2022-05-17 09:48 | default | 277.8389 | μmol/L | 18.6091 | °C | 1024 | hPa | Humid | 0 | 0 | 0 | 22.348 | 86597.8724 | 297306.2387 | 30.45 | 38.1
11283 | 2022-05-19 11:55 | 31.0002 | oxy_ch_2 (PSt7-10) | 2022-05-17 09:48 | default | 277.7909 | μmol/L | 18.6091 | °C | 1024 | hPa | Humid | 0 | 0 | 0 | 22.35 | 86602.4894 | 297321.3531 | 30.45 | 38.1
11292 | 2022-05-19 11:55 | 31.3329 | oxy_ch_2 (PSt7-10) | 2022-05-17 09:48 | default | 277.7472 | μmol/L | 18.603 | °C | 1024 | hPa | Humid | 0 | 0 | 0 | 22.354 | 86608.2165 | 297322.8093 | 30.45 | 38.1
11303 | 2022-05-19 11:55 | 31.6665 | oxy_ch_2 (PSt7-10) | 2022-05-17 09:48 | default | 277.8914 | μmol/L | 18.603 | °C | 1024 | hPa | Humid | 0 | 0 | 0 | 22.348 | 86613.767 | 297322.761 | 30.45 | 38.1
11313 | 2022-05-19 11:56 | 32 | oxy_ch_2 (PSt7-10) | 2022-05-17 09:48 | default | 277.8522 | μmol/L | 18.5908 | °C | 1024 | hPa | Humid | 0 | 0 | 0 | 22.354 | 86615.9788 | 297311.6494 | 30.45 | 38.1
11323 | 2022-05-19 11:56 | 32.3334 | oxy_ch_2 (PSt7-10) | 2022-05-17 09:48 | default | 277.7845 | μmol/L | 18.5847 | °C | 1024 | hPa | Humid | 0 | 0 | 0 | 22.359 | 86613.7604 | 297302.1484 | 30.45 | 38.1
11333 | 2022-05-19 11:56 | 32.6668 | oxy_ch_2 (PSt7-10) | 2022-05-17 09:48 | default | 278.0097 | μmol/L | 18.5725 | °C | 1024 | hPa | Humid | 0 | 0 | 0 | 22.354 | 86620.0505 | 297314.0636 | 30.45 | 38.1
11342 | 2022-05-19 11:57 | 32.9996 | oxy_ch_2 (PSt7-10) | 2022-05-17 09:48 | default | 277.9376 | μmol/L | 18.5725 | °C | 1024 | hPa | Humid | 0 | 0 | 0 | 22.357 | 86628.8374 | 297307.2389 | 30.45 | 38.1
11353 | 2022-05-19 11:57 | 33.3332 | oxy_ch_2 (PSt7-10) | 2022-05-17 09:48 | default | 277.966 | μmol/L | 18.5664 | °C | 1024 | hPa | Humid | 0 | 0 | 0 | 22.358 | 86641.615 | 297312.072 | 30.45 | 38.1
11362 | 2022-05-19 11:57 | 33.6667 | oxy_ch_2 (PSt7-10) | 2022-05-17 09:48 | default | 277.9749 | μmol/L | 18.5542 | °C | 1024 | hPa | Humid | 0 | 0 | 0 | 22.362 | 86643.4915 | 297310.7756 | 30.45 | 38.1
11373 | 2022-05-19 11:58 | 34.0003 | oxy_ch_2 (PSt7-10) | 2022-05-17 09:48 | default | 277.9749 | μmol/L | 18.5542 | °C | 1024 | hPa | Humid | 0 | 0 | 0 | 22.362 | 86654.4742 | 297309.0895 | 30.45 | 38.1
11382 | 2022-05-19 11:58 | 34.3329 | oxy_ch_2 (PSt7-10) | 2022-05-17 09:48 | default | 277.9073 | μmol/L | 18.5481 | °C | 1024 | hPa | Humid | 0 | 0 | 0 | 22.367 | 86661.3433 | 297320.522 | 30.45 | 38.1
11392 | 2022-05-19 11:58 | 34.6664 | oxy_ch_2 (PSt7-10) | 2022-05-17 09:48 | default | 277.8067 | μmol/L | 18.5542 | °C | 1024 | hPa | Humid | 0 | 0 | 0 | 22.369 | 86665.2054 | 297321.234 | 30.45 | 38.1
11402 | 2022-05-19 11:59 | 34.9997 | oxy_ch_2 (PSt7-10) | 2022-05-17 09:48 | default | 277.7961 | μmol/L | 18.5358 | °C | 1024 | hPa | Humid | 0 | 0 | 0 | 22.376 | 86668.5117 | 297316.2779 | 30.45 | 38.1
11413 | 2022-05-19 11:59 | 35.3333 | oxy_ch_2 (PSt7-10) | 2022-05-17 09:48 | default | 277.8922 | μmol/L | 18.5358 | °C | 1024 | hPa | Humid | 0 | 0 | 0 | 22.372 | 86673.1533 | 297312.1678 | 30.45 | 38.1
11422 | 2022-05-19 11:59 | 35.6669 | oxy_ch_2 (PSt7-10) | 2022-05-17 09:48 | default | 277.9733 | μmol/L | 18.5236 | °C | 1024 | hPa | Humid | 0 | 0 | 0 | 22.373 | 86674.6882 | 297315.6792 | 30.45 | 38.1
11433 | 2022-05-19 12:00 | 35.9997 | oxy_ch_2 (PSt7-10) | 2022-05-17 09:48 | default | 277.9778 | μmol/L | 18.5175 | °C | 1024 | hPa | Humid | 0 | 0 | 0 | 22.375 | 86681.6537 | 297299.7553 | 30.45 | 38.1
11443 | 2022-05-19 12:00 | 36.3332 | oxy_ch_2 (PSt7-10) | 2022-05-17 09:48 | default | 277.8816 | μmol/L | 18.5175 | °C | 1024 | hPa | Humid | 0 | 0 | 0 | 22.379 | 86681.7379 | 297296.0804 | 30.45 | 38.1
11452 | 2022-05-19 12:00 | 36.6667 | oxy_ch_2 (PSt7-10) | 2022-05-17 09:48 | default | 277.8576 | μmol/L | 18.5175 | °C | 1024 | hPa | Humid | 0 | 0 | 0 | 22.38 | 86706.2129 | 297298.0486 | 30.45 | 38.1
11462 | 2022-05-19 12:01 | 37.0002 | oxy_ch_2 (PSt7-10) | 2022-05-17 09:48 | default | 277.6265 | μmol/L | 18.5053 | °C | 1024 | hPa | Humid | 0 | 0 | 0 | 22.394 | 86759.3746 | 297289.6394 | 30.45 | 38.1
11472 | 2022-05-19 12:01 | 37.3329 | oxy_ch_2 (PSt7-10) | 2022-05-17 09:48 | default | 276.8121 | μmol/L | 18.5053 | °C | 1024 | hPa | Humid | 0 | 0 | 0 | 22.428 | 86901.6096 | 297295.0172 | 30.45 | 38.1
11483 | 2022-05-19 12:01 | 37.6663 | oxy_ch_2 (PSt7-10) | 2022-05-17 09:48 | default | 275.7003 | μmol/L | 18.4931 | °C | 1024 | hPa | Humid | 0 | 0 | 0 | 22.479 | 87129.4221 | 297291.6759 | 30.45 | 38.1
11493 | 2022-05-19 12:02 | 38.0002 | oxy_ch_2 (PSt7-10) | 2022-05-17 09:48 | default | 274.2584 | μmol/L | 18.487 | °C | 1024 | hPa | Humid | 0 | 0 | 0 | 22.542 | 87437.2822 | 297276.9034 | 30.45 | 38.1
11502 | 2022-05-19 12:02 | 38.3329 | oxy_ch_2 (PSt7-10) | 2022-05-17 09:48 | default | 272.7037 | μmol/L | 18.487 | °C | 1024 | hPa | Humid | 0 | 0 | 0 | 22.608 | 87709.4109 | 297285.0816 | 30.45 | 38.1
11512 | 2022-05-19 12:02 | 38.6664 | oxy_ch_2 (PSt7-10) | 2022-05-17 09:48 | default | 271.6125 | μmol/L | 18.4748 | °C | 1024 | hPa | Humid | 0 | 0 | 0 | 22.659 | 87927.4808 | 297284.9458 | 30.45 | 38.1
11522 | 2022-05-19 12:03 | 38.9999 | oxy_ch_2 (PSt7-10) | 2022-05-17 09:48 | default | 270.5453 | μmol/L | 18.4687 | °C | 1024 | hPa | Humid | 0 | 0 | 0 | 22.707 | 88142.444 | 297281.1217 | 30.45 | 38.1
11533 | 2022-05-19 12:03 | 39.3336 | oxy_ch_2 (PSt7-10) | 2022-05-17 09:48 | default | 269.2012 | μmol/L | 18.4687 | °C | 1024 | hPa | Humid | 0 | 0 | 0 | 22.765 | 88399.3905 | 297284.6405 | 30.45 | 38.1
11542 | 2022-05-19 12:03 | 39.6664 | oxy_ch_2 (PSt7-10) | 2022-05-17 09:48 | default | 267.9389 | μmol/L | 18.4626 | °C | 1024 | hPa | Humid | 0 | 0 | 0 | 22.822 | 88657.1913 | 297272.2072 | 30.45 | 38.1
11553 | 2022-05-19 12:04 | 40.0001 | oxy_ch_2 (PSt7-10) | 2022-05-17 09:48 | default | 266.5468 | μmol/L | 18.4565 | °C | 1024 | hPa | Humid | 0 | 0 | 0 | 22.885 | 88938.0805 | 297270.5945 | 30.45 | 38.1
11563 | 2022-05-19 12:04 | 40.3334 | oxy_ch_2 (PSt7-10) | 2022-05-17 09:48 | default | 265.2722 | μmol/L | 18.4565 | °C | 1024 | hPa | Humid | 0 | 0 | 0 | 22.941 | 89189.7757 | 297271.7332 | 30.45 | 38.1
11573 | 2022-05-19 12:04 | 40.6669 | oxy_ch_2 (PSt7-10) | 2022-05-17 09:48 | default | 264.3083 | μmol/L | 18.4443 | °C | 1024 | hPa | Humid | 0 | 0 | 0 | 22.988 | 89383.718 | 297269.9251 | 30.45 | 38.1
11582 | 2022-05-19 12:05 | 40.9999 | oxy_ch_2 (PSt7-10) | 2022-05-17 09:48 | default | 263.6541 | μmol/L | 18.4443 | °C | 1024 | hPa | Humid | 0 | 0 | 0 | 23.017 | 89546.6878 | 297268.5207 | 30.45 | 38.1
11593 | 2022-05-19 12:05 | 41.3334 | oxy_ch_2 (PSt7-10) | 2022-05-17 09:48 | default | 262.8271 | μmol/L | 18.4381 | °C | 1024 | hPa | Humid | 0 | 0 | 0 | 23.056 | 89691.0049 | 297267.3362 | 30.45 | 38.1
11602 | 2022-05-19 12:05 | 41.6668 | oxy_ch_2 (PSt7-10) | 2022-05-17 09:48 | default | 262.0383 | μmol/L | 18.4443 | °C | 1024 | hPa | Humid | 0 | 0 | 0 | 23.089 | 89849.9952 | 297276.7031 | 30.45 | 38.1
11613 | 2022-05-19 12:06 | 41.9996 | oxy_ch_2 (PSt7-10) | 2022-05-17 09:48 | default | 261.3289 | μmol/L | 18.4381 | °C | 1024 | hPa | Humid | 0 | 0 | 0 | 23.123 | 89992.6567 | 297258.8583 | 30.45 | 38.1
11622 | 2022-05-19 12:06 | 42.3331 | oxy_ch_2 (PSt7-10) | 2022-05-17 09:48 | default | 260.6763 | μmol/L | 18.4198 | °C | 1024 | hPa | Humid | 0 | 0 | 0 | 23.159 | 90148.7602 | 297264.4619 | 30.45 | 38.1
11632 | 2022-05-19 12:06 | 42.6668 | oxy_ch_2 (PSt7-10) | 2022-05-17 09:48 | default | 259.7774 | μmol/L | 18.4076 | °C | 1024 | hPa | Humid | 0 | 0 | 0 | 23.204 | 90348.1393 | 297259.5882 | 30.45 | 38.1
11643 | 2022-05-19 12:07 | 43.0002 | oxy_ch_2 (PSt7-10) | 2022-05-17 09:48 | default | 258.7913 | μmol/L | 18.4259 | °C | 1024 | hPa | Humid | 0 | 0 | 0 | 23.242 | 90512.4416 | 297255.2398 | 30.45 | 38.1
11653 | 2022-05-19 12:07 | 43.333 | oxy_ch_2 (PSt7-10) | 2022-05-17 09:48 | default | 258.1755 | μmol/L | 18.4259 | °C | 1024 | hPa | Humid | 0 | 0 | 0 | 23.27 | 90639.6287 | 297262.9407 | 30.45 | 38.1
11663 | 2022-05-19 12:07 | 43.6666 | oxy_ch_2 (PSt7-10) | 2022-05-17 09:48 | default | 257.7907 | μmol/L | 18.4137 | °C | 1024 | hPa | Humid | 0 | 0 | 0 | 23.292 | 90739.0286 | 297257.8316 | 30.45 | 38.1
11672 | 2022-05-19 12:08 | 43.9996 | oxy_ch_2 (PSt7-10) | 2022-05-17 09:48 | default | 257.5917 | μmol/L | 18.3893 | °C | 1024 | hPa | Humid | 0 | 0 | 0 | 23.31 | 90823.8201 | 297236.9852 | 30.45 | 38.1
11682 | 2022-05-19 12:08 | 44.3331 | oxy_ch_2 (PSt7-10) | 2022-05-17 09:48 | default | 257.1224 | μmol/L | 18.4015 | °C | 1024 | hPa | Humid | 0 | 0 | 0 | 23.327 | 90882.9093 | 297261.6265 | 30.45 | 38.1
11693 | 2022-05-19 12:08 | 44.6669 | oxy_ch_2 (PSt7-10) | 2022-05-17 09:48 | default | 256.763 | μmol/L | 18.4137 | °C | 1024 | hPa | Humid | 0 | 0 | 0 | 23.339 | 90939.3733 | 297267.2537 | 30.45 | 38.1
11702 | 2022-05-19 12:09 | 44.9998 | oxy_ch_2 (PSt7-10) | 2022-05-17 09:48 | default | 256.6422 | μmol/L | 18.4015 | °C | 1024 | hPa | Humid | 0 | 0 | 0 | 23.349 | 90980.0886 | 297261.1638 | 30.45 | 38.1
11713 | 2022-05-19 12:09 | 45.3335 | oxy_ch_2 (PSt7-10) | 2022-05-17 09:48 | default | 256.5216 | μmol/L | 18.3893 | °C | 1024 | hPa | Humid | 0 | 0 | 0 | 23.359 | 91021.4111 | 297253.8098 | 30.45 | 38.1
11722 | 2022-05-19 12:09 | 45.6669 | oxy_ch_2 (PSt7-10) | 2022-05-17 09:48 | default | 256.396 | μmol/L | 18.3832 | °C | 1024 | hPa | Humid | 0 | 0 | 0 | 23.367 | 91066.1595 | 297247.929 | 30.45 | 38.1
11732 | 2022-05-19 12:10 | 45.9999 | oxy_ch_2 (PSt7-10) | 2022-05-17 09:48 | default | 256.0045 | μmol/L | 18.3832 | °C | 1024 | hPa | Humid | 0 | 0 | 0 | 23.385 | 91131.3018 | 297250.7415 | 30.45 | 38.1
11743 | 2022-05-19 12:10 | 46.3335 | oxy_ch_2 (PSt7-10) | 2022-05-17 09:48 | default | 255.6737 | μmol/L | 18.3893 | °C | 1024 | hPa | Humid | 0 | 0 | 0 | 23.398 | 91199.7081 | 297243.5517 | 30.45 | 38.1
11753 | 2022-05-19 12:10 | 46.6669 | oxy_ch_2 (PSt7-10) | 2022-05-17 09:48 | default | 255.3153 | μmol/L | 18.3771 | °C | 1024 | hPa | Humid | 0 | 0 | 0 | 23.419 | 91293.136 | 297256.539 | 30.45 | 38.1
11762 | 2022-05-19 12:11 | 46.9997 | oxy_ch_2 (PSt7-10) | 2022-05-17 09:48 | default | 254.833 | μmol/L | 18.3588 | °C | 1024 | hPa | Humid | 0 | 0 | 0 | 23.448 | 91399.9667 | 297258.571 | 30.45 | 38.1
11772 | 2022-05-19 12:11 | 47.3331 | oxy_ch_2 (PSt7-10) | 2022-05-17 09:48 | default | 254.1806 | μmol/L | 18.3649 | °C | 1024 | hPa | Humid | 0 | 0 | 0 | 23.476 | 91535.3603 | 297260.2783 | 30.45 | 38.1
11783 | 2022-05-19 12:11 | 47.6666 | oxy_ch_2 (PSt7-10) | 2022-05-17 09:48 | default | 253.6479 | μmol/L | 18.3588 | °C | 1024 | hPa | Humid | 0 | 0 | 0 | 23.503 | 91650.3148 | 297245.6244 | 30.45 | 38.1
11793 | 2022-05-19 12:12 | 48.0001 | oxy_ch_2 (PSt7-10) | 2022-05-17 09:48 | default | 253.3421 | μmol/L | 18.3649 | °C | 1024 | hPa | Humid | 0 | 0 | 0 | 23.515 | 91726.3472 | 297243.3182 | 30.45 | 38.1
11803 | 2022-05-19 12:12 | 48.3335 | oxy_ch_2 (PSt7-10) | 2022-05-17 09:48 | default | 253.3524 | μmol/L | 18.3527 | °C | 1024 | hPa | Humid | 0 | 0 | 0 | 23.519 | 91719.7442 | 297256.0829 | 30.45 | 38.1
11813 | 2022-05-19 12:12 | 48.6668 | oxy_ch_2 (PSt7-10) | 2022-05-17 09:48 | default | 253.6582 | μmol/L | 18.3466 | °C | 1024 | hPa | Humid | 0 | 0 | 0 | 23.507 | 91649.3569 | 297236.8694 | 30.45 | 38.1
11823 | 2022-05-19 12:13 | 49.0002 | oxy_ch_2 (PSt7-10) | 2022-05-17 09:48 | default | 254.1745 | μmol/L | 18.3466 | °C | 1024 | hPa | Humid | 0 | 0 | 0 | 23.483 | 91563.1453 | 297239.3584 | 30.45 | 38.1
11833 | 2022-05-19 12:13 | 49.3336 | oxy_ch_2 (PSt7-10) | 2022-05-17 09:48 | default | 254.4711 | μmol/L | 18.3527 | °C | 1024 | hPa | Humid | 0 | 0 | 0 | 23.467 | 91492.2505 | 297247.3475 | 30.45 | 38.1
11842 | 2022-05-19 12:13 | 49.6664 | oxy_ch_2 (PSt7-10) | 2022-05-17 09:48 | default | 254.6273 | μmol/L | 18.3466 | °C | 1024 | hPa | Humid | 0 | 0 | 0 | 23.462 | 91464.5712 | 297242.4732 | 30.45 | 38.1
11853 | 2022-05-19 12:14 | 49.9999 | oxy_ch_2 (PSt7-10) | 2022-05-17 09:48 | default | 254.4598 | μmol/L | 18.3405 | °C | 1024 | hPa | Humid | 0 | 0 | 0 | 23.472 | 91503.2758 | 297245.487 | 30.45 | 38.1
11862 | 2022-05-19 12:14 | 50.3331 | oxy_ch_2 (PSt7-10) | 2022-05-17 09:48 | default | 254.0935 | μmol/L | 18.3405 | °C | 1024 | hPa | Humid | 0 | 0 | 0 | 23.489 | 91569.1907 | 297217.2991 | 30.45 | 38.1
11872 | 2022-05-19 12:14 | 50.6665 | oxy_ch_2 (PSt7-10) | 2022-05-17 09:48 | default | 253.6633 | μmol/L | 18.3405 | °C | 1024 | hPa | Humid | 0 | 0 | 0 | 23.509 | 91672.0139 | 297230.8185 | 30.45 | 38.1
11882 | 2022-05-19 12:15 | 51 | oxy_ch_2 (PSt7-10) | 2022-05-17 09:48 | default | 252.8646 | μmol/L | 18.3466 | °C | 1024 | hPa | Humid | 0 | 0 | 0 | 23.544 | 91819.8948 | 297223.2443 | 30.45 | 38.1
11893 | 2022-05-19 12:15 | 51.3332 | oxy_ch_2 (PSt7-10) | 2022-05-17 09:48 | default | 252.2227 | μmol/L | 18.3221 | °C | 1024 | hPa | Humid | 0 | 0 | 0 | 23.583 | 91979.9158 | 297224.4348 | 30.45 | 38.1
11903 | 2022-05-19 12:15 | 51.6666 | oxy_ch_2 (PSt7-10) | 2022-05-17 09:48 | default | 251.69 | μmol/L | 18.3221 | °C | 1024 | hPa | Humid | 0 | 0 | 0 | 23.608 | 92096.4391 | 297219.3977 | 30.45 | 38.1
11913 | 2022-05-19 12:16 | 52.0001 | oxy_ch_2 (PSt7-10) | 2022-05-17 09:48 | default | 251.3232 | μmol/L | 18.3282 | °C | 1024 | hPa | Humid | 0 | 0 | 0 | 23.623 | 92155.0598 | 297225.643 | 30.45 | 38.1
11923 | 2022-05-19 12:16 | 52.3336 | oxy_ch_2 (PSt7-10) | 2022-05-17 09:48 | default | 251.1373 | μmol/L | 18.3221 | °C | 1024 | hPa | Humid | 0 | 0 | 0 | 23.634 | 92206.9061 | 297219.2995 | 30.45 | 38.1
11932 | 2022-05-19 12:16 | 52.6664 | oxy_ch_2 (PSt7-10) | 2022-05-17 09:48 | default | 250.9515 | μmol/L | 18.316 | °C | 1024 | hPa | Humid | 0 | 0 | 0 | 23.645 | 92257.9864 | 297220.774 | 30.45 | 38.1
11942 | 2022-05-19 12:17 | 52.9999 | oxy_ch_2 (PSt7-10) | 2022-05-17 09:48 | default | 250.7764 | μmol/L | 18.2977 | °C | 1024 | hPa | Humid | 0 | 0 | 0 | 23.66 | 92319.9092 | 297201.654 | 30.45 | 38.1
11952 | 2022-05-19 12:17 | 53.3333 | oxy_ch_2 (PSt7-10) | 2022-05-17 09:48 | default | 250.4429 | μmol/L | 18.2916 | °C | 1024 | hPa | Humid | 0 | 0 | 0 | 23.678 | 92405.3292 | 297210.4263 | 30.45 | 38.1
11962 | 2022-05-19 12:17 | 53.6668 | oxy_ch_2 (PSt7-10) | 2022-05-17 09:48 | default | 250.1312 | μmol/L | 18.3099 | °C | 1024 | hPa | Humid | 0 | 0 | 0 | 23.686 | 92436.0302 | 297197.2525 | 30.45 | 38.1
11972 | 2022-05-19 12:18 | 53.9997 | oxy_ch_2 (PSt7-10) | 2022-05-17 09:48 | default | 249.9991 | μmol/L | 18.2916 | °C | 1024 | hPa | Humid | 0 | 0 | 0 | 23.699 | 92468.0169 | 297186.5509 | 30.45 | 38.1
11983 | 2022-05-19 12:18 | 54.3335 | oxy_ch_2 (PSt7-10) | 2022-05-17 09:48 | default | 250.1785 | μmol/L | 18.2794 | °C | 1024 | hPa | Humid | 0 | 0 | 0 | 23.695 | 92457.4155 | 297176.2219 | 30.45 | 38.1
11993 | 2022-05-19 12:18 | 54.6665 | oxy_ch_2 (PSt7-10) | 2022-05-17 09:48 | default | 250.2841 | μmol/L | 18.255 | °C | 1024 | hPa | Humid | 0 | 0 | 0 | 23.699 | 92463.8162 | 297173.0478 | 30.45 | 38.1
12003 | 2022-05-19 12:19 | 55 | oxy_ch_2 (PSt7-10) | 2022-05-17 09:48 | default | 250.1996 | μmol/L | 18.255 | °C | 1024 | hPa | Humid | 0 | 0 | 0 | 23.703 | 92493.6218 | 297166.2389 | 30.45 | 38.1
12013 | 2022-05-19 12:19 | 55.3336 | oxy_ch_2 (PSt7-10) | 2022-05-17 09:48 | default | 249.9515 | μmol/L | 18.2733 | °C | 1024 | hPa | Humid | 0 | 0 | 0 | 23.708 | 92504.0401 | 297172.1178 | 30.45 | 38.1
12022 | 2022-05-19 12:19 | 55.6662 | oxy_ch_2 (PSt7-10) | 2022-05-17 09:48 | default | 249.999 | μmol/L | 18.2672 | °C | 1024 | hPa | Humid | 0 | 0 | 0 | 23.708 | 92512.0908 | 297162.1681 | 30.45 | 38.1
12032 | 2022-05-19 12:20 | 55.9996 | oxy_ch_2 (PSt7-10) | 2022-05-17 09:48 | default | 250.0676 | μmol/L | 18.2611 | °C | 1024 | hPa | Humid | 0 | 0 | 0 | 23.707 | 92507.8775 | 297143.4702 | 30.45 | 38.1
12042 | 2022-05-19 12:20 | 56.3332 | oxy_ch_2 (PSt7-10) | 2022-05-17 09:48 | default | 250.1996 | μmol/L | 18.255 | °C | 1024 | hPa | Humid | 0 | 0 | 0 | 23.703 | 92492.9576 | 297150.3545 | 30.45 | 38.1
12053 | 2022-05-19 12:20 | 56.6668 | oxy_ch_2 (PSt7-10) | 2022-05-17 09:48 | default | 250.2366 | μmol/L | 18.2611 | °C | 1024 | hPa | Humid | 0 | 0 | 0 | 23.699 | 92467.7202 | 297156.2249 | 30.45 | 38.1
12062 | 2022-05-19 12:21 | 57.0001 | oxy_ch_2 (PSt7-10) | 2022-05-17 09:48 | default | 250.337 | μmol/L | 18.2672 | °C | 1024 | hPa | Humid | 0 | 0 | 0 | 23.692 | 92456.8225 | 297121.1997 | 30.45 | 38.1
12073 | 2022-05-19 12:21 | 57.3336 | oxy_ch_2 (PSt7-10) | 2022-05-17 09:48 | default | 250.1521 | μmol/L | 18.2611 | °C | 1024 | hPa | Humid | 0 | 0 | 0 | 23.703 | 92463.9718 | 297128.9305 | 30.45 | 38.1
12082 | 2022-05-19 12:21 | 57.6663 | oxy_ch_2 (PSt7-10) | 2022-05-17 09:48 | default | 250.1996 | μmol/L | 18.255 | °C | 1024 | hPa | Humid | 0 | 0 | 0 | 23.703 | 92476.48 | 297118.4141 | 30.45 | 38.1
12093 | 2022-05-19 12:22 | 58.0001 | oxy_ch_2 (PSt7-10) | 2022-05-17 09:48 | default | 249.8197 | μmol/L | 18.255 | °C | 1024 | hPa | Humid | 0 | 0 | 0 | 23.721 | 92963.2585 | 297091.4862 | 30.45 | 38.1
12102 | 2022-05-19 12:22 | 58.333 | oxy_ch_2 (PSt7-10) | 2022-05-17 09:48 | default | 249.767 | μmol/L | 18.2428 | °C | 1024 | hPa | Humid | 0 | 0 | 0 | 23.728 | 93028.087 | 297090.6374 | 30.45 | 38.1