## Devices
Name | Type | Serial | FW-Version | Channels
SABD0002000012 | OXY-10 ST | SABD0002000012 | AAV2.0.0.13 | 10

## Sensors
Name | Analyte | Sensor ID | Sensor Type | Batch ID | Lot Nr | Created on
oxy_ch_4 | O2 | 32092713 | PSt7-10 | 000000-000 | 0000-00 | 2022-05-17 09:51

## Oxygen Calibrations
Sensor | Calibration Date | Cal0 [°] | T0 | T0 Unit | Cal2nd [°] | T2nd | T2nd Unit | pATM | pATM Unit | O2Cal2nd | O2Cal2nd Unit | Environment | f1 | m | dKSV1 | dKSV2 | dPhi1 | dPhi2 | Is PreSens Calibration
oxy_ch_4 (PSt7-10) | 2022-05-17 09:51 | 55.55 | 20 | °C | 22.17 | 20 | °C | 971 | hPa | 100 | %a.s. | Humid | 0.826 | 11.08 | 0.000401 | 0 | -0.01532 | -0.00012 | FALSE

## Annotations
Date | Delta T [min] | Device | Channel | User | Annotation

## Info
Software Version | 2.1.0.443
Exported at | 2022-05-19 16:30

## SABD0002000012, Ch 1
Id | Date | Delta T [min] | Sensor | Calibration | User | Oxygen | Oxygen Unit | Temperature | Temperature Unit | Pressure | Pressure Unit | Mode | Salinity [pmil] | User Signal Intensity | Error | Phase [°] | Amplitude [µV] | Reference Amplitude [µV] | Signal LED Current | Reference LED Current | Battery [V]
15198 | 2022-05-19 15:15 | 0 | oxy_ch_4 (PSt7-10) | 2022-05-17 09:51 | default | 278.5999 | μmol/L | 18.439 | °C | 1025 | hPa | Humid | 0 | 0 | 0 | 22.418 | 38377.479 | 291138.5731 | 28.7 | 67.6
15208 | 2022-05-19 15:15 | 0.33631 | oxy_ch_4 (PSt7-10) | 2022-05-17 09:51 | default | 278.1957 | μmol/L | 18.4329 | °C | 1025 | hPa | Humid | 0 | 0 | 0 | 22.437 | 38394.5227 | 291159.3834 | 28.7 | 67.6
15218 | 2022-05-19 15:15 | 0.66952 | oxy_ch_4 (PSt7-10) | 2022-05-17 09:51 | default | 277.8314 | μmol/L | 18.439 | °C | 1025 | hPa | Humid | 0 | 0 | 0 | 22.45 | 38404.5646 | 291166.3549 | 28.7 | 67.6
15228 | 2022-05-19 15:16 | 1.0028 | oxy_ch_4 (PSt7-10) | 2022-05-17 09:51 | default | 277.8118 | μmol/L | 18.4329 | °C | 1025 | hPa | Humid | 0 | 0 | 0 | 22.453 | 38403.4896 | 291173.0161 | 28.7 | 67.6
15238 | 2022-05-19 15:16 | 1.3367 | oxy_ch_4 (PSt7-10) | 2022-05-17 09:51 | default | 277.4436 | μmol/L | 18.4451 | °C | 1025 | hPa | Humid | 0 | 0 | 0 | 22.464 | 38412.5802 | 291167.9861 | 28.7 | 67.6
15248 | 2022-05-19 15:16 | 1.6701 | oxy_ch_4 (PSt7-10) | 2022-05-17 09:51 | default | 277.4676 | μmol/L | 18.4451 | °C | 1025 | hPa | Humid | 0 | 0 | 0 | 22.463 | 38412.5048 | 291157.0126 | 28.7 | 67.6
15258 | 2022-05-19 15:17 | 2.0027 | oxy_ch_4 (PSt7-10) | 2022-05-17 09:51 | default | 277.2806 | μmol/L | 18.439 | °C | 1025 | hPa | Humid | 0 | 0 | 0 | 22.473 | 38418.0326 | 291144.6195 | 28.7 | 67.6
15268 | 2022-05-19 15:17 | 2.3361 | oxy_ch_4 (PSt7-10) | 2022-05-17 09:51 | default | 277.4481 | μmol/L | 18.439 | °C | 1025 | hPa | Humid | 0 | 0 | 0 | 22.466 | 38421.1568 | 291137.5235 | 28.7 | 67.6
15278 | 2022-05-19 15:17 | 2.6701 | oxy_ch_4 (PSt7-10) | 2022-05-17 09:51 | default | 276.9415 | μmol/L | 18.4451 | °C | 1025 | hPa | Humid | 0 | 0 | 0 | 22.485 | 38429.9162 | 291149.0129 | 28.7 | 67.6
15288 | 2022-05-19 15:18 | 3.0029 | oxy_ch_4 (PSt7-10) | 2022-05-17 09:51 | default | 277.0132 | μmol/L | 18.4451 | °C | 1025 | hPa | Humid | 0 | 0 | 0 | 22.482 | 38427.4386 | 291138.8104 | 28.7 | 67.6
15298 | 2022-05-19 15:18 | 3.3364 | oxy_ch_4 (PSt7-10) | 2022-05-17 09:51 | default | 276.8415 | μmol/L | 18.4512 | °C | 1025 | hPa | Humid | 0 | 0 | 0 | 22.487 | 38436.4614 | 291123.4675 | 28.7 | 67.6
15308 | 2022-05-19 15:18 | 3.67 | oxy_ch_4 (PSt7-10) | 2022-05-17 09:51 | default | 276.8744 | μmol/L | 18.439 | °C | 1025 | hPa | Humid | 0 | 0 | 0 | 22.49 | 38436.4932 | 291124.1801 | 28.7 | 67.6
15318 | 2022-05-19 15:19 | 4.0033 | oxy_ch_4 (PSt7-10) | 2022-05-17 09:51 | default | 276.7699 | μmol/L | 18.4512 | °C | 1025 | hPa | Humid | 0 | 0 | 0 | 22.49 | 38447.216 | 291123.1341 | 28.7 | 67.6
15328 | 2022-05-19 15:19 | 4.3366 | oxy_ch_4 (PSt7-10) | 2022-05-17 09:51 | default | 276.846 | μmol/L | 18.4451 | °C | 1025 | hPa | Humid | 0 | 0 | 0 | 22.489 | 38439.4069 | 291119.2996 | 28.7 | 67.6
15338 | 2022-05-19 15:19 | 4.67 | oxy_ch_4 (PSt7-10) | 2022-05-17 09:51 | default | 276.6551 | μmol/L | 18.4451 | °C | 1025 | hPa | Humid | 0 | 0 | 0 | 22.497 | 38436.4475 | 291114.0946 | 28.7 | 67.6
15348 | 2022-05-19 15:20 | 5.0029 | oxy_ch_4 (PSt7-10) | 2022-05-17 09:51 | default | 276.3929 | μmol/L | 18.4451 | °C | 1025 | hPa | Humid | 0 | 0 | 0 | 22.508 | 38444.0383 | 291113.7668 | 28.7 | 67.6
15358 | 2022-05-19 15:20 | 5.3364 | oxy_ch_4 (PSt7-10) | 2022-05-17 09:51 | default | 276.445 | μmol/L | 18.439 | °C | 1025 | hPa | Humid | 0 | 0 | 0 | 22.508 | 38444.9573 | 291105.5642 | 28.7 | 67.6
15368 | 2022-05-19 15:20 | 5.67 | oxy_ch_4 (PSt7-10) | 2022-05-17 09:51 | default | 276.4212 | μmol/L | 18.439 | °C | 1025 | hPa | Humid | 0 | 0 | 0 | 22.509 | 38453.6339 | 291116.0952 | 28.7 | 67.6
15378 | 2022-05-19 15:21 | 6.0028 | oxy_ch_4 (PSt7-10) | 2022-05-17 09:51 | default | 276.3452 | μmol/L | 18.4451 | °C | 1025 | hPa | Humid | 0 | 0 | 0 | 22.51 | 38453.8248 | 291110.9991 | 28.7 | 67.6
15388 | 2022-05-19 15:21 | 6.3363 | oxy_ch_4 (PSt7-10) | 2022-05-17 09:51 | default | 276.0878 | μmol/L | 18.439 | °C | 1025 | hPa | Humid | 0 | 0 | 0 | 22.523 | 38457.63 | 291116.1023 | 28.7 | 67.6
15398 | 2022-05-19 15:21 | 6.6695 | oxy_ch_4 (PSt7-10) | 2022-05-17 09:51 | default | 276.0641 | μmol/L | 18.439 | °C | 1025 | hPa | Humid | 0 | 0 | 0 | 22.524 | 38470.0306 | 291096.2452 | 28.7 | 67.6
15408 | 2022-05-19 15:22 | 7.0036 | oxy_ch_4 (PSt7-10) | 2022-05-17 09:51 | default | 276.0641 | μmol/L | 18.439 | °C | 1025 | hPa | Humid | 0 | 0 | 0 | 22.524 | 38466.8811 | 291097.9325 | 28.7 | 67.6
15418 | 2022-05-19 15:22 | 7.3362 | oxy_ch_4 (PSt7-10) | 2022-05-17 09:51 | default | 275.9214 | μmol/L | 18.439 | °C | 1025 | hPa | Humid | 0 | 0 | 0 | 22.53 | 38478.3936 | 291098.564 | 28.7 | 67.6
15428 | 2022-05-19 15:22 | 7.6698 | oxy_ch_4 (PSt7-10) | 2022-05-17 09:51 | default | 275.9734 | μmol/L | 18.4329 | °C | 1025 | hPa | Humid | 0 | 0 | 0 | 22.53 | 38477.1745 | 291100.3079 | 28.7 | 67.6
15438 | 2022-05-19 15:23 | 8.0035 | oxy_ch_4 (PSt7-10) | 2022-05-17 09:51 | default | 275.7833 | μmol/L | 18.4329 | °C | 1025 | hPa | Humid | 0 | 0 | 0 | 22.538 | 38482.2912 | 291090.1255 | 28.7 | 67.6
15448 | 2022-05-19 15:23 | 8.3362 | oxy_ch_4 (PSt7-10) | 2022-05-17 09:51 | default | 275.8546 | μmol/L | 18.4329 | °C | 1025 | hPa | Humid | 0 | 0 | 0 | 22.535 | 38491.4118 | 291098.0772 | 28.7 | 67.6
15458 | 2022-05-19 15:23 | 8.6695 | oxy_ch_4 (PSt7-10) | 2022-05-17 09:51 | default | 275.617 | μmol/L | 18.4329 | °C | 1025 | hPa | Humid | 0 | 0 | 0 | 22.545 | 38493.7119 | 291068.1263 | 28.7 | 67.6
15468 | 2022-05-19 15:24 | 9.0032 | oxy_ch_4 (PSt7-10) | 2022-05-17 09:51 | default | 275.6261 | μmol/L | 18.4208 | °C | 1025 | hPa | Humid | 0 | 0 | 0 | 22.549 | 38498.2773 | 291071.5492 | 28.7 | 67.6
15478 | 2022-05-19 15:24 | 9.3363 | oxy_ch_4 (PSt7-10) | 2022-05-17 09:51 | default | 275.5978 | μmol/L | 18.4268 | °C | 1025 | hPa | Humid | 0 | 0 | 0 | 22.548 | 38499.8434 | 291066.6827 | 28.7 | 67.6
15488 | 2022-05-19 15:24 | 9.6697 | oxy_ch_4 (PSt7-10) | 2022-05-17 09:51 | default | 275.7968 | μmol/L | 18.4147 | °C | 1025 | hPa | Humid | 0 | 0 | 0 | 22.544 | 38505.2138 | 291067.3781 | 28.7 | 67.6
15498 | 2022-05-19 15:25 | 10.0033 | oxy_ch_4 (PSt7-10) | 2022-05-17 09:51 | default | 275.721 | μmol/L | 18.4208 | °C | 1025 | hPa | Humid | 0 | 0 | 0 | 22.545 | 38502.4615 | 291059.4623 | 28.7 | 67.6
15508 | 2022-05-19 15:25 | 10.3368 | oxy_ch_4 (PSt7-10) | 2022-05-17 09:51 | default | 275.5311 | μmol/L | 18.4208 | °C | 1025 | hPa | Humid | 0 | 0 | 0 | 22.553 | 38505.0049 | 291057.1305 | 28.7 | 67.6
15518 | 2022-05-19 15:25 | 10.6696 | oxy_ch_4 (PSt7-10) | 2022-05-17 09:51 | default | 275.5119 | μmol/L | 18.4147 | °C | 1025 | hPa | Humid | 0 | 0 | 0 | 22.556 | 38511.0391 | 291040.7049 | 28.7 | 67.6
15528 | 2022-05-19 15:26 | 11.0032 | oxy_ch_4 (PSt7-10) | 2022-05-17 09:51 | default | 275.4882 | μmol/L | 18.4147 | °C | 1025 | hPa | Humid | 0 | 0 | 0 | 22.557 | 38516.5652 | 291045.5752 | 28.7 | 67.6
15538 | 2022-05-19 15:26 | 11.3365 | oxy_ch_4 (PSt7-10) | 2022-05-17 09:51 | default | 275.5357 | μmol/L | 18.4147 | °C | 1025 | hPa | Humid | 0 | 0 | 0 | 22.555 | 38516.8944 | 291041.3036 | 28.7 | 67.6
15548 | 2022-05-19 15:26 | 11.6699 | oxy_ch_4 (PSt7-10) | 2022-05-17 09:51 | default | 275.3979 | μmol/L | 18.4086 | °C | 1025 | hPa | Humid | 0 | 0 | 0 | 22.563 | 38514.6873 | 291034.5197 | 28.7 | 67.6
15558 | 2022-05-19 15:27 | 12.0027 | oxy_ch_4 (PSt7-10) | 2022-05-17 09:51 | default | 275.2556 | μmol/L | 18.4086 | °C | 1025 | hPa | Humid | 0 | 0 | 0 | 22.569 | 38517.5755 | 291040.6877 | 28.7 | 67.6
15568 | 2022-05-19 15:27 | 12.3368 | oxy_ch_4 (PSt7-10) | 2022-05-17 09:51 | default | 275.3696 | μmol/L | 18.4147 | °C | 1025 | hPa | Humid | 0 | 0 | 0 | 22.562 | 38519.8319 | 291035.6151 | 28.7 | 67.6
15578 | 2022-05-19 15:27 | 12.6694 | oxy_ch_4 (PSt7-10) | 2022-05-17 09:51 | default | 275.2037 | μmol/L | 18.4147 | °C | 1025 | hPa | Humid | 0 | 0 | 0 | 22.569 | 38528.9611 | 291038.1633 | 28.7 | 67.6
15588 | 2022-05-19 15:28 | 13.0029 | oxy_ch_4 (PSt7-10) | 2022-05-17 09:51 | default | 275.2602 | μmol/L | 18.4025 | °C | 1025 | hPa | Humid | 0 | 0 | 0 | 22.571 | 38523.1731 | 291024.8805 | 28.7 | 67.6
15598 | 2022-05-19 15:28 | 13.3366 | oxy_ch_4 (PSt7-10) | 2022-05-17 09:51 | default | 275.0898 | μmol/L | 18.4086 | °C | 1025 | hPa | Humid | 0 | 0 | 0 | 22.576 | 38528.8397 | 291032.74 | 28.7 | 67.6
15608 | 2022-05-19 15:28 | 13.6694 | oxy_ch_4 (PSt7-10) | 2022-05-17 09:51 | default | 275.1372 | μmol/L | 18.4086 | °C | 1025 | hPa | Humid | 0 | 0 | 0 | 22.574 | 38534.1988 | 291036.4801 | 28.7 | 67.6
15618 | 2022-05-19 15:29 | 14.0029 | oxy_ch_4 (PSt7-10) | 2022-05-17 09:51 | default | 275.2602 | μmol/L | 18.4025 | °C | 1025 | hPa | Humid | 0 | 0 | 0 | 22.571 | 38537.7849 | 291037.9999 | 28.7 | 67.6
15628 | 2022-05-19 15:29 | 14.3363 | oxy_ch_4 (PSt7-10) | 2022-05-17 09:51 | default | 275.1463 | μmol/L | 18.3964 | °C | 1025 | hPa | Humid | 0 | 0 | 0 | 22.578 | 38540.4946 | 291024.9142 | 28.7 | 67.6
15638 | 2022-05-19 15:29 | 14.6696 | oxy_ch_4 (PSt7-10) | 2022-05-17 09:51 | default | 275.1463 | μmol/L | 18.3964 | °C | 1025 | hPa | Humid | 0 | 0 | 0 | 22.578 | 38544.1573 | 291030.7281 | 28.7 | 67.6
15648 | 2022-05-19 15:30 | 15.003 | oxy_ch_4 (PSt7-10) | 2022-05-17 09:51 | default | 275.118 | μmol/L | 18.4025 | °C | 1025 | hPa | Humid | 0 | 0 | 0 | 22.577 | 38543.7528 | 291015.4024 | 28.7 | 67.6
15658 | 2022-05-19 15:30 | 15.3365 | oxy_ch_4 (PSt7-10) | 2022-05-17 09:51 | default | 274.7112 | μmol/L | 18.4086 | °C | 1025 | hPa | Humid | 0 | 0 | 0 | 22.592 | 38542.0172 | 291009.8744 | 28.7 | 67.6
15668 | 2022-05-19 15:30 | 15.6698 | oxy_ch_4 (PSt7-10) | 2022-05-17 09:51 | default | 275.0989 | μmol/L | 18.3964 | °C | 1025 | hPa | Humid | 0 | 0 | 0 | 22.58 | 38546.0821 | 291019.8646 | 28.7 | 67.6
15678 | 2022-05-19 15:31 | 16.0034 | oxy_ch_4 (PSt7-10) | 2022-05-17 09:51 | default | 274.8576 | μmol/L | 18.4025 | °C | 1025 | hPa | Humid | 0 | 0 | 0 | 22.588 | 38545.0888 | 291011.1843 | 28.7 | 67.6
15688 | 2022-05-19 15:31 | 16.3365 | oxy_ch_4 (PSt7-10) | 2022-05-17 09:51 | default | 274.744 | μmol/L | 18.3964 | °C | 1025 | hPa | Humid | 0 | 0 | 0 | 22.595 | 38552.0165 | 291013.1654 | 28.7 | 67.6
15698 | 2022-05-19 15:31 | 16.6699 | oxy_ch_4 (PSt7-10) | 2022-05-17 09:51 | default | 274.744 | μmol/L | 18.3964 | °C | 1025 | hPa | Humid | 0 | 0 | 0 | 22.595 | 38551.8095 | 290989.2736 | 28.7 | 67.6
15708 | 2022-05-19 15:32 | 17.003 | oxy_ch_4 (PSt7-10) | 2022-05-17 09:51 | default | 274.8431 | μmol/L | 18.3904 | °C | 1025 | hPa | Humid | 0 | 0 | 0 | 22.593 | 38557.8277 | 290990.2766 | 28.7 | 67.6
15718 | 2022-05-19 15:32 | 17.3365 | oxy_ch_4 (PSt7-10) | 2022-05-17 09:51 | default | 274.5785 | μmol/L | 18.3964 | °C | 1025 | hPa | Humid | 0 | 0 | 0 | 22.602 | 38562.3953 | 290993.9401 | 28.7 | 67.6
15728 | 2022-05-19 15:32 | 17.6701 | oxy_ch_4 (PSt7-10) | 2022-05-17 09:51 | default | 274.6304 | μmol/L | 18.3904 | °C | 1025 | hPa | Humid | 0 | 0 | 0 | 22.602 | 38555.8405 | 290994.2847 | 28.7 | 67.6
15738 | 2022-05-19 15:33 | 18.0029 | oxy_ch_4 (PSt7-10) | 2022-05-17 09:51 | default | 274.5313 | μmol/L | 18.3964 | °C | 1025 | hPa | Humid | 0 | 0 | 0 | 22.604 | 38559.4966 | 290984.7969 | 28.7 | 67.6
15748 | 2022-05-19 15:33 | 18.3363 | oxy_ch_4 (PSt7-10) | 2022-05-17 09:51 | default | 274.5359 | μmol/L | 18.3904 | °C | 1025 | hPa | Humid | 0 | 0 | 0 | 22.606 | 38559.7632 | 290990.9159 | 28.7 | 67.6
15758 | 2022-05-19 15:33 | 18.6696 | oxy_ch_4 (PSt7-10) | 2022-05-17 09:51 | default | 274.5359 | μmol/L | 18.3904 | °C | 1025 | hPa | Humid | 0 | 0 | 0 | 22.606 | 38564.0919 | 290974.8728 | 28.7 | 67.6
15768 | 2022-05-19 15:34 | 19.0033 | oxy_ch_4 (PSt7-10) | 2022-05-17 09:51 | default | 274.5877 | μmol/L | 18.3843 | °C | 1025 | hPa | Humid | 0 | 0 | 0 | 22.606 | 38563.7322 | 290965.9968 | 28.7 | 67.6
15778 | 2022-05-19 15:34 | 19.3361 | oxy_ch_4 (PSt7-10) | 2022-05-17 09:51 | default | 274.6349 | μmol/L | 18.3843 | °C | 1025 | hPa | Humid | 0 | 0 | 0 | 22.604 | 38564.6407 | 290952.4193 | 28.7 | 67.6
15788 | 2022-05-19 15:34 | 19.6696 | oxy_ch_4 (PSt7-10) | 2022-05-17 09:51 | default | 274.4178 | μmol/L | 18.3904 | °C | 1025 | hPa | Humid | 0 | 0 | 0 | 22.611 | 38571.2787 | 290962.9293 | 28.7 | 67.6
15798 | 2022-05-19 15:35 | 20.0034 | oxy_ch_4 (PSt7-10) | 2022-05-17 09:51 | default | 274.4224 | μmol/L | 18.3843 | °C | 1025 | hPa | Humid | 0 | 0 | 0 | 22.613 | 38574.5376 | 290943.3495 | 28.7 | 67.6
15808 | 2022-05-19 15:35 | 20.3361 | oxy_ch_4 (PSt7-10) | 2022-05-17 09:51 | default | 274.5641 | μmol/L | 18.3843 | °C | 1025 | hPa | Humid | 0 | 0 | 0 | 22.607 | 38569.8328 | 290949.4225 | 28.7 | 67.6
15818 | 2022-05-19 15:35 | 20.6696 | oxy_ch_4 (PSt7-10) | 2022-05-17 09:51 | default | 274.3706 | μmol/L | 18.3904 | °C | 1025 | hPa | Humid | 0 | 0 | 0 | 22.613 | 38574.9277 | 290943.2394 | 28.7 | 67.6
15828 | 2022-05-19 15:36 | 21.0031 | oxy_ch_4 (PSt7-10) | 2022-05-17 09:51 | default | 274.4742 | μmol/L | 18.3782 | °C | 1025 | hPa | Humid | 0 | 0 | 0 | 22.613 | 38576.6293 | 290936.7849 | 28.7 | 67.6
15838 | 2022-05-19 15:36 | 21.3367 | oxy_ch_4 (PSt7-10) | 2022-05-17 09:51 | default | 274.0685 | μmol/L | 18.3843 | °C | 1025 | hPa | Humid | 0 | 0 | 0 | 22.628 | 38581.3435 | 290931.3075 | 28.7 | 67.6
15848 | 2022-05-19 15:36 | 21.6701 | oxy_ch_4 (PSt7-10) | 2022-05-17 09:51 | default | 274.309 | μmol/L | 18.3782 | °C | 1025 | hPa | Humid | 0 | 0 | 0 | 22.62 | 38584.1588 | 290927.3222 | 28.7 | 67.6
15858 | 2022-05-19 15:37 | 22.0029 | oxy_ch_4 (PSt7-10) | 2022-05-17 09:51 | default | 274.1674 | μmol/L | 18.3782 | °C | 1025 | hPa | Humid | 0 | 0 | 0 | 22.626 | 38583.3752 | 290918.5968 | 28.7 | 67.6
15868 | 2022-05-19 15:37 | 22.3365 | oxy_ch_4 (PSt7-10) | 2022-05-17 09:51 | default | 274.1157 | μmol/L | 18.3843 | °C | 1025 | hPa | Humid | 0 | 0 | 0 | 22.626 | 38589.3485 | 290920.3671 | 28.7 | 67.6
15878 | 2022-05-19 15:37 | 22.6701 | oxy_ch_4 (PSt7-10) | 2022-05-17 09:51 | default | 274.2428 | μmol/L | 18.3721 | °C | 1025 | hPa | Humid | 0 | 0 | 0 | 22.625 | 38587.316 | 290926.7725 | 28.7 | 67.6
15888 | 2022-05-19 15:38 | 23.0027 | oxy_ch_4 (PSt7-10) | 2022-05-17 09:51 | default | 274.0731 | μmol/L | 18.3782 | °C | 1025 | hPa | Humid | 0 | 0 | 0 | 22.63 | 38591.4981 | 290917.6278 | 28.7 | 67.6
15898 | 2022-05-19 15:38 | 23.3361 | oxy_ch_4 (PSt7-10) | 2022-05-17 09:51 | default | 274.2382 | μmol/L | 18.3782 | °C | 1025 | hPa | Humid | 0 | 0 | 0 | 22.623 | 38590.8714 | 290908.3333 | 28.7 | 67.6
15908 | 2022-05-19 15:38 | 23.6695 | oxy_ch_4 (PSt7-10) | 2022-05-17 09:51 | default | 274.1249 | μmol/L | 18.3721 | °C | 1025 | hPa | Humid | 0 | 0 | 0 | 22.63 | 38597.7737 | 290906.4057 | 28.7 | 67.6
15918 | 2022-05-19 15:39 | 24.0034 | oxy_ch_4 (PSt7-10) | 2022-05-17 09:51 | default | 274.1864 | μmol/L | 18.3843 | °C | 1025 | hPa | Humid | 0 | 0 | 0 | 22.623 | 38592.6873 | 290891.323 | 28.7 | 67.6
15928 | 2022-05-19 15:39 | 24.3368 | oxy_ch_4 (PSt7-10) | 2022-05-17 09:51 | default | 274.1956 | μmol/L | 18.3721 | °C | 1025 | hPa | Humid | 0 | 0 | 0 | 22.627 | 38596.5668 | 290901.9249 | 28.7 | 67.6
15938 | 2022-05-19 15:39 | 24.6695 | oxy_ch_4 (PSt7-10) | 2022-05-17 09:51 | default | 274.3654 | μmol/L | 18.366 | °C | 1025 | hPa | Humid | 0 | 0 | 0 | 22.622 | 38598.6018 | 290887.9247 | 28.7 | 67.6
15948 | 2022-05-19 15:40 | 25.0032 | oxy_ch_4 (PSt7-10) | 2022-05-17 09:51 | default | 274.0542 | μmol/L | 18.3721 | °C | 1025 | hPa | Humid | 0 | 0 | 0 | 22.633 | 38595.6279 | 290900.192 | 28.7 | 67.6
15958 | 2022-05-19 15:40 | 25.3368 | oxy_ch_4 (PSt7-10) | 2022-05-17 09:51 | default | 274.0071 | μmol/L | 18.3721 | °C | 1025 | hPa | Humid | 0 | 0 | 0 | 22.635 | 38599.0869 | 290891.3114 | 28.7 | 67.6
15968 | 2022-05-19 15:40 | 25.6702 | oxy_ch_4 (PSt7-10) | 2022-05-17 09:51 | default | 273.8847 | μmol/L | 18.3782 | °C | 1025 | hPa | Humid | 0 | 0 | 0 | 22.638 | 38595.9662 | 290896.15 | 28.7 | 67.6
15978 | 2022-05-19 15:41 | 26.0028 | oxy_ch_4 (PSt7-10) | 2022-05-17 09:51 | default | 274.0824 | μmol/L | 18.366 | °C | 1025 | hPa | Humid | 0 | 0 | 0 | 22.634 | 38599.5107 | 290889.4947 | 28.7 | 67.6
15988 | 2022-05-19 15:41 | 26.3362 | oxy_ch_4 (PSt7-10) | 2022-05-17 09:51 | default | 274.0352 | μmol/L | 18.366 | °C | 1025 | hPa | Humid | 0 | 0 | 0 | 22.636 | 38598.7473 | 290866.3669 | 28.7 | 67.6
15998 | 2022-05-19 15:41 | 26.67 | oxy_ch_4 (PSt7-10) | 2022-05-17 09:51 | default | 273.9174 | μmol/L | 18.366 | °C | 1025 | hPa | Humid | 0 | 0 | 0 | 22.641 | 38603.6452 | 290885.9389 | 28.7 | 67.6
16008 | 2022-05-19 15:42 | 27.003 | oxy_ch_4 (PSt7-10) | 2022-05-17 09:51 | default | 273.8233 | μmol/L | 18.366 | °C | 1025 | hPa | Humid | 0 | 0 | 0 | 22.645 | 38609.9482 | 290883.0911 | 28.7 | 67.6
16018 | 2022-05-19 15:42 | 27.3365 | oxy_ch_4 (PSt7-10) | 2022-05-17 09:51 | default | 273.9646 | μmol/L | 18.366 | °C | 1025 | hPa | Humid | 0 | 0 | 0 | 22.639 | 38604.3531 | 290879.0768 | 28.7 | 67.6
16028 | 2022-05-19 15:42 | 27.67 | oxy_ch_4 (PSt7-10) | 2022-05-17 09:51 | default | 273.8985 | μmol/L | 18.3599 | °C | 1025 | hPa | Humid | 0 | 0 | 0 | 22.644 | 38602.5987 | 290867.6052 | 28.7 | 67.6
16038 | 2022-05-19 15:43 | 28.0028 | oxy_ch_4 (PSt7-10) | 2022-05-17 09:51 | default | 273.8279 | μmol/L | 18.3599 | °C | 1025 | hPa | Humid | 0 | 0 | 0 | 22.647 | 38608.8567 | 290875.3984 | 28.7 | 67.6
16048 | 2022-05-19 15:43 | 28.3363 | oxy_ch_4 (PSt7-10) | 2022-05-17 09:51 | default | 273.8279 | μmol/L | 18.3599 | °C | 1025 | hPa | Humid | 0 | 0 | 0 | 22.647 | 38615.8648 | 290867.3929 | 28.7 | 67.6
16058 | 2022-05-19 15:43 | 28.6698 | oxy_ch_4 (PSt7-10) | 2022-05-17 09:51 | default | 273.7573 | μmol/L | 18.3599 | °C | 1025 | hPa | Humid | 0 | 0 | 0 | 22.65 | 38613.945 | 290862.1683 | 28.7 | 67.6
16068 | 2022-05-19 15:44 | 29.0034 | oxy_ch_4 (PSt7-10) | 2022-05-17 09:51 | default | 273.8985 | μmol/L | 18.3599 | °C | 1025 | hPa | Humid | 0 | 0 | 0 | 22.644 | 38620.4242 | 290853.643 | 28.7 | 67.6
16078 | 2022-05-19 15:44 | 29.3367 | oxy_ch_4 (PSt7-10) | 2022-05-17 09:51 | default | 273.8279 | μmol/L | 18.3599 | °C | 1025 | hPa | Humid | 0 | 0 | 0 | 22.647 | 38619.9504 | 290860.4193 | 28.7 | 67.6
16088 | 2022-05-19 15:44 | 29.6701 | oxy_ch_4 (PSt7-10) | 2022-05-17 09:51 | default | 273.7762 | μmol/L | 18.366 | °C | 1025 | hPa | Humid | 0 | 0 | 0 | 22.647 | 38624.4735 | 290856.1219 | 28.7 | 67.6
16098 | 2022-05-19 15:45 | 30.003 | oxy_ch_4 (PSt7-10) | 2022-05-17 09:51 | default | 273.7808 | μmol/L | 18.3599 | °C | 1025 | hPa | Humid | 0 | 0 | 0 | 22.649 | 38626.0498 | 290863.6377 | 28.7 | 67.6
16108 | 2022-05-19 15:45 | 30.3368 | oxy_ch_4 (PSt7-10) | 2022-05-17 09:51 | default | 273.4234 | μmol/L | 18.366 | °C | 1025 | hPa | Humid | 0 | 0 | 0 | 22.662 | 38627.7484 | 290853.8819 | 28.7 | 67.6
16118 | 2022-05-19 15:45 | 30.6702 | oxy_ch_4 (PSt7-10) | 2022-05-17 09:51 | default | 273.6396 | μmol/L | 18.3599 | °C | 1025 | hPa | Humid | 0 | 0 | 0 | 22.655 | 38627.5362 | 290866.47 | 28.7 | 67.6
16128 | 2022-05-19 15:46 | 31.0027 | oxy_ch_4 (PSt7-10) | 2022-05-17 09:51 | default | 273.5691 | μmol/L | 18.3599 | °C | 1025 | hPa | Humid | 0 | 0 | 0 | 22.658 | 38629.3102 | 290857.2035 | 28.7 | 67.6
16138 | 2022-05-19 15:46 | 31.3364 | oxy_ch_4 (PSt7-10) | 2022-05-17 09:51 | default | 273.7149 | μmol/L | 18.3539 | °C | 1025 | hPa | Humid | 0 | 0 | 0 | 22.654 | 38630.1889 | 290867.8696 | 28.7 | 67.6
16148 | 2022-05-19 15:46 | 31.67 | oxy_ch_4 (PSt7-10) | 2022-05-17 09:51 | default | 273.6443 | μmol/L | 18.3539 | °C | 1025 | hPa | Humid | 0 | 0 | 0 | 22.657 | 38632.3195 | 290866.3693 | 28.7 | 67.6
16158 | 2022-05-19 15:47 | 32.0034 | oxy_ch_4 (PSt7-10) | 2022-05-17 09:51 | default | 273.5267 | μmol/L | 18.3539 | °C | 1025 | hPa | Humid | 0 | 0 | 0 | 22.662 | 38634.78 | 290854.9882 | 28.7 | 67.6
16168 | 2022-05-19 15:47 | 32.3363 | oxy_ch_4 (PSt7-10) | 2022-05-17 09:51 | default | 273.4985 | μmol/L | 18.3599 | °C | 1025 | hPa | Humid | 0 | 0 | 0 | 22.661 | 38634.8856 | 290849.6565 | 28.7 | 67.6
16178 | 2022-05-19 15:47 | 32.6698 | oxy_ch_4 (PSt7-10) | 2022-05-17 09:51 | default | 273.428 | μmol/L | 18.3599 | °C | 1025 | hPa | Humid | 0 | 0 | 0 | 22.664 | 38641.0747 | 290851.2846 | 28.7 | 67.6
16188 | 2022-05-19 15:48 | 33.0033 | oxy_ch_4 (PSt7-10) | 2022-05-17 09:51 | default | 273.5972 | μmol/L | 18.3539 | °C | 1025 | hPa | Humid | 0 | 0 | 0 | 22.659 | 38638.0245 | 290875.4328 | 28.7 | 67.6
16198 | 2022-05-19 15:48 | 33.3368 | oxy_ch_4 (PSt7-10) | 2022-05-17 09:51 | default | 273.4092 | μmol/L | 18.3539 | °C | 1025 | hPa | Humid | 0 | 0 | 0 | 22.667 | 38645.5842 | 290860.2319 | 28.7 | 67.6
16208 | 2022-05-19 15:48 | 33.6694 | oxy_ch_4 (PSt7-10) | 2022-05-17 09:51 | default | 273.5737 | μmol/L | 18.3539 | °C | 1025 | hPa | Humid | 0 | 0 | 0 | 22.66 | 38650.6172 | 290863.0572 | 28.7 | 67.6
16218 | 2022-05-19 15:49 | 34.0029 | oxy_ch_4 (PSt7-10) | 2022-05-17 09:51 | default | 273.5314 | μmol/L | 18.3478 | °C | 1025 | hPa | Humid | 0 | 0 | 0 | 22.664 | 38653.3025 | 290856.517 | 28.7 | 67.6
16228 | 2022-05-19 15:49 | 34.3363 | oxy_ch_4 (PSt7-10) | 2022-05-17 09:51 | default | 273.3857 | μmol/L | 18.3539 | °C | 1025 | hPa | Humid | 0 | 0 | 0 | 22.668 | 38655.2142 | 290866.4668 | 28.7 | 67.6
16238 | 2022-05-19 15:49 | 34.6698 | oxy_ch_4 (PSt7-10) | 2022-05-17 09:51 | default | 273.4515 | μmol/L | 18.3599 | °C | 1025 | hPa | Humid | 0 | 0 | 0 | 22.663 | 38655.1081 | 290863.3728 | 28.7 | 67.6
16248 | 2022-05-19 15:50 | 35.0032 | oxy_ch_4 (PSt7-10) | 2022-05-17 09:51 | default | 273.2494 | μmol/L | 18.3478 | °C | 1025 | hPa | Humid | 0 | 0 | 0 | 22.676 | 38655.4874 | 290868.3843 | 28.7 | 67.6
16258 | 2022-05-19 15:50 | 35.3366 | oxy_ch_4 (PSt7-10) | 2022-05-17 09:51 | default | 273.3857 | μmol/L | 18.3539 | °C | 1025 | hPa | Humid | 0 | 0 | 0 | 22.668 | 38655.4782 | 290849.7411 | 28.7 | 67.6
16268 | 2022-05-19 15:50 | 35.6696 | oxy_ch_4 (PSt7-10) | 2022-05-17 09:51 | default | 273.3669 | μmol/L | 18.3478 | °C | 1025 | hPa | Humid | 0 | 0 | 0 | 22.671 | 38653.7153 | 290855.9557 | 28.7 | 67.6
16278 | 2022-05-19 15:51 | 36.0032 | oxy_ch_4 (PSt7-10) | 2022-05-17 09:51 | default | 273.1743 | μmol/L | 18.3539 | °C | 1025 | hPa | Humid | 0 | 0 | 0 | 22.677 | 38657.2554 | 290873.8982 | 28.7 | 67.6
16288 | 2022-05-19 15:51 | 36.3366 | oxy_ch_4 (PSt7-10) | 2022-05-17 09:51 | default | 273.3857 | μmol/L | 18.3539 | °C | 1025 | hPa | Humid | 0 | 0 | 0 | 22.668 | 38662.7094 | 290870.8029 | 28.7 | 67.6
16298 | 2022-05-19 15:51 | 36.6701 | oxy_ch_4 (PSt7-10) | 2022-05-17 09:51 | default | 273.4185 | μmol/L | 18.3417 | °C | 1025 | hPa | Humid | 0 | 0 | 0 | 22.671 | 38666.2642 | 290864.115 | 28.7 | 67.6
16308 | 2022-05-19 15:52 | 37.0027 | oxy_ch_4 (PSt7-10) | 2022-05-17 09:51 | default | 273.1555 | μmol/L | 18.3478 | °C | 1025 | hPa | Humid | 0 | 0 | 0 | 22.68 | 38669.8239 | 290872.4885 | 28.7 | 67.6
16318 | 2022-05-19 15:52 | 37.3361 | oxy_ch_4 (PSt7-10) | 2022-05-17 09:51 | default | 273.1555 | μmol/L | 18.3478 | °C | 1025 | hPa | Humid | 0 | 0 | 0 | 22.68 | 38669.059 | 290858.9427 | 28.7 | 67.6
16328 | 2022-05-19 15:52 | 37.6695 | oxy_ch_4 (PSt7-10) | 2022-05-17 09:51 | default | 273.2259 | μmol/L | 18.3478 | °C | 1025 | hPa | Humid | 0 | 0 | 0 | 22.677 | 38672.0003 | 290873.9479 | 28.7 | 67.6
16338 | 2022-05-19 15:53 | 38.003 | oxy_ch_4 (PSt7-10) | 2022-05-17 09:51 | default | 273.1743 | μmol/L | 18.3539 | °C | 1025 | hPa | Humid | 0 | 0 | 0 | 22.677 | 38674.1318 | 290871.1411 | 28.7 | 67.6
16348 | 2022-05-19 15:53 | 38.3366 | oxy_ch_4 (PSt7-10) | 2022-05-17 09:51 | default | 273.2729 | μmol/L | 18.3478 | °C | 1025 | hPa | Humid | 0 | 0 | 0 | 22.675 | 38677.9362 | 290872.8555 | 28.7 | 67.6
16358 | 2022-05-19 15:53 | 38.6701 | oxy_ch_4 (PSt7-10) | 2022-05-17 09:51 | default | 273.2213 | μmol/L | 18.3539 | °C | 1025 | hPa | Humid | 0 | 0 | 0 | 22.675 | 38680.1461 | 290873.747 | 28.7 | 67.6
16368 | 2022-05-19 15:54 | 39.003 | oxy_ch_4 (PSt7-10) | 2022-05-17 09:51 | default | 272.9632 | μmol/L | 18.3539 | °C | 1025 | hPa | Humid | 0 | 0 | 0 | 22.686 | 38682.6322 | 290882.9765 | 28.7 | 67.6
16378 | 2022-05-19 15:54 | 39.3363 | oxy_ch_4 (PSt7-10) | 2022-05-17 09:51 | default | 273.0617 | μmol/L | 18.3478 | °C | 1025 | hPa | Humid | 0 | 0 | 0 | 22.684 | 38682.1845 | 290862.8771 | 28.7 | 67.6
16388 | 2022-05-19 15:54 | 39.6697 | oxy_ch_4 (PSt7-10) | 2022-05-17 09:51 | default | 272.921 | μmol/L | 18.3478 | °C | 1025 | hPa | Humid | 0 | 0 | 0 | 22.69 | 38689.0893 | 290876.0749 | 28.7 | 67.6
16398 | 2022-05-19 15:55 | 40.0034 | oxy_ch_4 (PSt7-10) | 2022-05-17 09:51 | default | 272.8272 | μmol/L | 18.3478 | °C | 1025 | hPa | Humid | 0 | 0 | 0 | 22.694 | 38688.0012 | 290881.7136 | 28.7 | 67.6
16408 | 2022-05-19 15:55 | 40.336 | oxy_ch_4 (PSt7-10) | 2022-05-17 09:51 | default | 272.9397 | μmol/L | 18.3539 | °C | 1025 | hPa | Humid | 0 | 0 | 0 | 22.687 | 38688.1625 | 290889.2341 | 28.7 | 67.6
16418 | 2022-05-19 15:55 | 40.6696 | oxy_ch_4 (PSt7-10) | 2022-05-17 09:51 | default | 272.8506 | μmol/L | 18.3478 | °C | 1025 | hPa | Humid | 0 | 0 | 0 | 22.693 | 38694.786 | 290875.692 | 28.7 | 67.6
16428 | 2022-05-19 15:56 | 41.0027 | oxy_ch_4 (PSt7-10) | 2022-05-17 09:51 | default | 272.8975 | μmol/L | 18.3478 | °C | 1025 | hPa | Humid | 0 | 0 | 0 | 22.691 | 38699.9547 | 290890.7443 | 28.7 | 67.6
16438 | 2022-05-19 15:56 | 41.336 | oxy_ch_4 (PSt7-10) | 2022-05-17 09:51 | default | 273.0382 | μmol/L | 18.3478 | °C | 1025 | hPa | Humid | 0 | 0 | 0 | 22.685 | 38699.2029 | 290898.1556 | 28.7 | 67.6
16448 | 2022-05-19 15:56 | 41.6696 | oxy_ch_4 (PSt7-10) | 2022-05-17 09:51 | default | 272.9022 | μmol/L | 18.3417 | °C | 1025 | hPa | Humid | 0 | 0 | 0 | 22.693 | 38705.2932 | 290898.7682 | 28.7 | 67.6
16458 | 2022-05-19 15:57 | 42.003 | oxy_ch_4 (PSt7-10) | 2022-05-17 09:51 | default | 273.0148 | μmol/L | 18.3478 | °C | 1025 | hPa | Humid | 0 | 0 | 0 | 22.686 | 38705.7912 | 290887.1129 | 28.7 | 67.6
16468 | 2022-05-19 15:57 | 42.3367 | oxy_ch_4 (PSt7-10) | 2022-05-17 09:51 | default | 272.8553 | μmol/L | 18.3417 | °C | 1025 | hPa | Humid | 0 | 0 | 0 | 22.695 | 38706.2963 | 290888.3981 | 28.7 | 67.6
16478 | 2022-05-19 15:57 | 42.6701 | oxy_ch_4 (PSt7-10) | 2022-05-17 09:51 | default | 272.6679 | μmol/L | 18.3417 | °C | 1025 | hPa | Humid | 0 | 0 | 0 | 22.703 | 38708.0376 | 290894.3906 | 28.7 | 67.6
16488 | 2022-05-19 15:58 | 43.0027 | oxy_ch_4 (PSt7-10) | 2022-05-17 09:51 | default | 272.785 | μmol/L | 18.3417 | °C | 1025 | hPa | Humid | 0 | 0 | 0 | 22.698 | 38698.0199 | 290886.7818 | 28.7 | 67.6
16498 | 2022-05-19 15:58 | 43.3361 | oxy_ch_4 (PSt7-10) | 2022-05-17 09:51 | default | 272.7101 | μmol/L | 18.3478 | °C | 1025 | hPa | Humid | 0 | 0 | 0 | 22.699 | 38696.3871 | 290892.4006 | 28.7 | 67.6
16508 | 2022-05-19 15:58 | 43.6697 | oxy_ch_4 (PSt7-10) | 2022-05-17 09:51 | default | 272.8741 | μmol/L | 18.3478 | °C | 1025 | hPa | Humid | 0 | 0 | 0 | 22.692 | 38691.681 | 290898.855 | 28.7 | 67.6
16518 | 2022-05-19 15:59 | 44.0031 | oxy_ch_4 (PSt7-10) | 2022-05-17 09:51 | default | 272.785 | μmol/L | 18.3417 | °C | 1025 | hPa | Humid | 0 | 0 | 0 | 22.698 | 38701.6062 | 290893.3318 | 28.7 | 67.6
16528 | 2022-05-19 15:59 | 44.3368 | oxy_ch_4 (PSt7-10) | 2022-05-17 09:51 | default | 272.6866 | μmol/L | 18.3478 | °C | 1025 | hPa | Humid | 0 | 0 | 0 | 22.7 | 38706.2531 | 290887.3438 | 28.7 | 67.6
16538 | 2022-05-19 15:59 | 44.6696 | oxy_ch_4 (PSt7-10) | 2022-05-17 09:51 | default | 272.6023 | μmol/L | 18.3356 | °C | 1025 | hPa | Humid | 0 | 0 | 0 | 22.708 | 38724.9079 | 290884.354 | 28.7 | 67.6
16548 | 2022-05-19 16:00 | 45.0031 | oxy_ch_4 (PSt7-10) | 2022-05-17 09:51 | default | 272.3216 | μmol/L | 18.3356 | °C | 1025 | hPa | Humid | 0 | 0 | 0 | 22.72 | 38761.8382 | 290887.7501 | 28.7 | 67.6
16558 | 2022-05-19 16:00 | 45.3367 | oxy_ch_4 (PSt7-10) | 2022-05-17 09:51 | default | 271.1091 | μmol/L | 18.3356 | °C | 1025 | hPa | Humid | 0 | 0 | 0 | 22.772 | 38844.0497 | 290893.4656 | 28.7 | 67.6
16568 | 2022-05-19 16:00 | 45.6694 | oxy_ch_4 (PSt7-10) | 2022-05-17 09:51 | default | 270.2504 | μmol/L | 18.3356 | °C | 1025 | hPa | Humid | 0 | 0 | 0 | 22.809 | 38925.8869 | 290885.2796 | 28.7 | 67.6
16578 | 2022-05-19 16:01 | 46.0028 | oxy_ch_4 (PSt7-10) | 2022-05-17 09:51 | default | 269.5933 | μmol/L | 18.3478 | °C | 1025 | hPa | Humid | 0 | 0 | 0 | 22.833 | 38972.3827 | 290882.3765 | 28.7 | 67.6
16588 | 2022-05-19 16:01 | 46.3362 | oxy_ch_4 (PSt7-10) | 2022-05-17 09:51 | default | 269.3258 | μmol/L | 18.3356 | °C | 1025 | hPa | Humid | 0 | 0 | 0 | 22.849 | 38998.8061 | 290875.742 | 28.7 | 67.6
16598 | 2022-05-19 16:01 | 46.6697 | oxy_ch_4 (PSt7-10) | 2022-05-17 09:51 | default | 269.1135 | μmol/L | 18.3417 | °C | 1025 | hPa | Humid | 0 | 0 | 0 | 22.856 | 39010.2635 | 290880.1872 | 28.7 | 67.6
16608 | 2022-05-19 16:02 | 47.0031 | oxy_ch_4 (PSt7-10) | 2022-05-17 09:51 | default | 268.7911 | μmol/L | 18.3417 | °C | 1025 | hPa | Humid | 0 | 0 | 0 | 22.87 | 39025.2191 | 290866.1659 | 28.7 | 67.6
16618 | 2022-05-19 16:02 | 47.3366 | oxy_ch_4 (PSt7-10) | 2022-05-17 09:51 | default | 268.7959 | μmol/L | 18.3356 | °C | 1025 | hPa | Humid | 0 | 0 | 0 | 22.872 | 39042.701 | 290899.1224 | 28.7 | 67.6
16628 | 2022-05-19 16:02 | 47.6693 | oxy_ch_4 (PSt7-10) | 2022-05-17 09:51 | default | 268.5381 | μmol/L | 18.3417 | °C | 1025 | hPa | Humid | 0 | 0 | 0 | 22.881 | 39059.1963 | 290873.9171 | 28.7 | 67.6
16638 | 2022-05-19 16:03 | 48.003 | oxy_ch_4 (PSt7-10) | 2022-05-17 09:51 | default | 268.5381 | μmol/L | 18.3417 | °C | 1025 | hPa | Humid | 0 | 0 | 0 | 22.881 | 39067.8131 | 290879.742 | 28.7 | 67.6
16648 | 2022-05-19 16:03 | 48.3363 | oxy_ch_4 (PSt7-10) | 2022-05-17 09:51 | default | 268.9062 | μmol/L | 18.3417 | °C | 1025 | hPa | Humid | 0 | 0 | 0 | 22.865 | 39053.4927 | 290887.599 | 28.7 | 67.6
16658 | 2022-05-19 16:03 | 48.6696 | oxy_ch_4 (PSt7-10) | 2022-05-17 09:51 | default | 268.9848 | μmol/L | 18.3295 | °C | 1025 | hPa | Humid | 0 | 0 | 0 | 22.866 | 39037.5387 | 290895.055 | 28.7 | 67.6
16668 | 2022-05-19 16:04 | 49.003 | oxy_ch_4 (PSt7-10) | 2022-05-17 09:51 | default | 268.7268 | μmol/L | 18.3356 | °C | 1025 | hPa | Humid | 0 | 0 | 0 | 22.875 | 39033.2098 | 290877.8824 | 28.7 | 67.6
16678 | 2022-05-19 16:04 | 49.3365 | oxy_ch_4 (PSt7-10) | 2022-05-17 09:51 | default | 268.5659 | μmol/L | 18.3356 | °C | 1025 | hPa | Humid | 0 | 0 | 0 | 22.882 | 39055.0211 | 290877.7072 | 28.7 | 67.6
16688 | 2022-05-19 16:04 | 49.6699 | oxy_ch_4 (PSt7-10) | 2022-05-17 09:51 | default | 268.3638 | μmol/L | 18.3295 | °C | 1025 | hPa | Humid | 0 | 0 | 0 | 22.893 | 39077.8734 | 290875.3264 | 28.7 | 67.6
16698 | 2022-05-19 16:05 | 50.0034 | oxy_ch_4 (PSt7-10) | 2022-05-17 09:51 | default | 268.2672 | μmol/L | 18.3356 | °C | 1025 | hPa | Humid | 0 | 0 | 0 | 22.895 | 39101.3102 | 290881.746 | 28.7 | 67.6
16708 | 2022-05-19 16:05 | 50.3368 | oxy_ch_4 (PSt7-10) | 2022-05-17 09:51 | default | 267.9231 | μmol/L | 18.3356 | °C | 1025 | hPa | Humid | 0 | 0 | 0 | 22.91 | 39121.9659 | 290878.7095 | 28.7 | 67.6
16718 | 2022-05-19 16:05 | 50.6696 | oxy_ch_4 (PSt7-10) | 2022-05-17 09:51 | default | 267.9002 | μmol/L | 18.3356 | °C | 1025 | hPa | Humid | 0 | 0 | 0 | 22.911 | 39111.1291 | 290869.6154 | 28.7 | 67.6
16728 | 2022-05-19 16:06 | 51.0031 | oxy_ch_4 (PSt7-10) | 2022-05-17 09:51 | default | 268.0836 | μmol/L | 18.3356 | °C | 1025 | hPa | Humid | 0 | 0 | 0 | 22.903 | 39106.6259 | 290860.2072 | 28.7 | 67.6
16738 | 2022-05-19 16:06 | 51.3364 | oxy_ch_4 (PSt7-10) | 2022-05-17 09:51 | default | 267.7904 | μmol/L | 18.3295 | °C | 1025 | hPa | Humid | 0 | 0 | 0 | 22.918 | 39138.5053 | 290861.2608 | 28.7 | 67.6
16748 | 2022-05-19 16:06 | 51.6701 | oxy_ch_4 (PSt7-10) | 2022-05-17 09:51 | default | 267.4242 | μmol/L | 18.3295 | °C | 1025 | hPa | Humid | 0 | 0 | 0 | 22.934 | 39153.7119 | 290852.5488 | 28.7 | 67.6
16758 | 2022-05-19 16:07 | 52.0029 | oxy_ch_4 (PSt7-10) | 2022-05-17 09:51 | default | 267.4242 | μmol/L | 18.3295 | °C | 1025 | hPa | Humid | 0 | 0 | 0 | 22.934 | 39165.9016 | 290861.2248 | 28.7 | 67.6
16768 | 2022-05-19 16:07 | 52.3363 | oxy_ch_4 (PSt7-10) | 2022-05-17 09:51 | default | 267.4795 | μmol/L | 18.3174 | °C | 1025 | hPa | Humid | 0 | 0 | 0 | 22.936 | 39165.235 | 290874.7132 | 28.7 | 67.6
16778 | 2022-05-19 16:07 | 52.6699 | oxy_ch_4 (PSt7-10) | 2022-05-17 09:51 | default | 267.5386 | μmol/L | 18.3295 | °C | 1025 | hPa | Humid | 0 | 0 | 0 | 22.929 | 39142.6757 | 290851.3728 | 28.7 | 67.6
16788 | 2022-05-19 16:08 | 53.0035 | oxy_ch_4 (PSt7-10) | 2022-05-17 09:51 | default | 267.7675 | μmol/L | 18.3295 | °C | 1025 | hPa | Humid | 0 | 0 | 0 | 22.919 | 39145.1515 | 290859.0592 | 28.7 | 67.6
16798 | 2022-05-19 16:08 | 53.3362 | oxy_ch_4 (PSt7-10) | 2022-05-17 09:51 | default | 267.5205 | μmol/L | 18.3235 | °C | 1025 | hPa | Humid | 0 | 0 | 0 | 22.932 | 39152.3841 | 290854.7537 | 28.7 | 67.6
16808 | 2022-05-19 16:08 | 53.6697 | oxy_ch_4 (PSt7-10) | 2022-05-17 09:51 | default | 267.3833 | μmol/L | 18.3235 | °C | 1025 | hPa | Humid | 0 | 0 | 0 | 22.938 | 39170.9591 | 290860.1557 | 28.7 | 67.6
16818 | 2022-05-19 16:09 | 54.0032 | oxy_ch_4 (PSt7-10) | 2022-05-17 09:51 | default | 267.0994 | μmol/L | 18.3356 | °C | 1025 | hPa | Humid | 0 | 0 | 0 | 22.946 | 39173.3975 | 290843.9438 | 28.7 | 67.6
16828 | 2022-05-19 16:09 | 54.3365 | oxy_ch_4 (PSt7-10) | 2022-05-17 09:51 | default | 267.269 | μmol/L | 18.3235 | °C | 1025 | hPa | Humid | 0 | 0 | 0 | 22.943 | 39184.4534 | 290853.9606 | 28.7 | 67.6
16838 | 2022-05-19 16:09 | 54.6701 | oxy_ch_4 (PSt7-10) | 2022-05-17 09:51 | default | 267.269 | μmol/L | 18.3235 | °C | 1025 | hPa | Humid | 0 | 0 | 0 | 22.943 | 39179.3043 | 290843.3428 | 28.7 | 67.6
16848 | 2022-05-19 16:10 | 55.0027 | oxy_ch_4 (PSt7-10) | 2022-05-17 09:51 | default | 267.0862 | μmol/L | 18.3235 | °C | 1025 | hPa | Humid | 0 | 0 | 0 | 22.951 | 39190.1194 | 290849.9582 | 28.7 | 67.6
16858 | 2022-05-19 16:10 | 55.3365 | oxy_ch_4 (PSt7-10) | 2022-05-17 09:51 | default | 267.2966 | μmol/L | 18.3174 | °C | 1025 | hPa | Humid | 0 | 0 | 0 | 22.944 | 39181.1407 | 290848.4806 | 28.7 | 67.6
16868 | 2022-05-19 16:10 | 55.6694 | oxy_ch_4 (PSt7-10) | 2022-05-17 09:51 | default | 267.3051 | μmol/L | 18.3356 | °C | 1025 | hPa | Humid | 0 | 0 | 0 | 22.937 | 39177.9702 | 290842.5339 | 28.7 | 67.6
16878 | 2022-05-19 16:11 | 56.0027 | oxy_ch_4 (PSt7-10) | 2022-05-17 09:51 | default | 267.3784 | μmol/L | 18.3295 | °C | 1025 | hPa | Humid | 0 | 0 | 0 | 22.936 | 39184.8489 | 290837.0682 | 28.7 | 67.6
16888 | 2022-05-19 16:11 | 56.3364 | oxy_ch_4 (PSt7-10) | 2022-05-17 09:51 | default | 267.1319 | μmol/L | 18.3235 | °C | 1025 | hPa | Humid | 0 | 0 | 0 | 22.949 | 39193.5863 | 290841.1768 | 28.7 | 67.6
16898 | 2022-05-19 16:11 | 56.6699 | oxy_ch_4 (PSt7-10) | 2022-05-17 09:51 | default | 267.1319 | μmol/L | 18.3235 | °C | 1025 | hPa | Humid | 0 | 0 | 0 | 22.949 | 39196.3298 | 290838.379 | 28.7 | 67.6
16908 | 2022-05-19 16:12 | 57.0033 | oxy_ch_4 (PSt7-10) | 2022-05-17 09:51 | default | 266.9721 | μmol/L | 18.3235 | °C | 1025 | hPa | Humid | 0 | 0 | 0 | 22.956 | 39202.1508 | 290840.7346 | 28.7 | 67.6
16918 | 2022-05-19 16:12 | 57.3365 | oxy_ch_4 (PSt7-10) | 2022-05-17 09:51 | default | 267.0634 | μmol/L | 18.3235 | °C | 1025 | hPa | Humid | 0 | 0 | 0 | 22.952 | 39207.9352 | 290846.4418 | 28.7 | 67.6
16928 | 2022-05-19 16:12 | 57.67 | oxy_ch_4 (PSt7-10) | 2022-05-17 09:51 | default | 266.9589 | μmol/L | 18.3113 | °C | 1025 | hPa | Humid | 0 | 0 | 0 | 22.961 | 39219.0071 | 290830.2617 | 28.7 | 67.6
16938 | 2022-05-19 16:13 | 58.0027 | oxy_ch_4 (PSt7-10) | 2022-05-17 09:51 | default | 266.5389 | μmol/L | 18.3235 | °C | 1025 | hPa | Humid | 0 | 0 | 0 | 22.975 | 39237.3268 | 290845.8409 | 28.7 | 67.6
16948 | 2022-05-19 16:13 | 58.3368 | oxy_ch_4 (PSt7-10) | 2022-05-17 09:51 | default | 266.4023 | μmol/L | 18.3235 | °C | 1025 | hPa | Humid | 0 | 0 | 0 | 22.981 | 39257.7932 | 290831.7156 | 28.7 | 67.6
16958 | 2022-05-19 16:13 | 58.6696 | oxy_ch_4 (PSt7-10) | 2022-05-17 09:51 | default | 266.1975 | μmol/L | 18.3235 | °C | 1025 | hPa | Humid | 0 | 0 | 0 | 22.99 | 39270.8309 | 290838.9771 | 28.7 | 67.6
16968 | 2022-05-19 16:14 | 59.0032 | oxy_ch_4 (PSt7-10) | 2022-05-17 09:51 | default | 266.243 | μmol/L | 18.3235 | °C | 1025 | hPa | Humid | 0 | 0 | 0 | 22.988 | 39283.6968 | 290831.155 | 28.7 | 67.6
16978 | 2022-05-19 16:14 | 59.3367 | oxy_ch_4 (PSt7-10) | 2022-05-17 09:51 | default | 266.0156 | μmol/L | 18.3235 | °C | 1025 | hPa | Humid | 0 | 0 | 0 | 22.998 | 39288.0693 | 290838.3761 | 28.7 | 67.6
16988 | 2022-05-19 16:14 | 59.6702 | oxy_ch_4 (PSt7-10) | 2022-05-17 09:51 | default | 265.9929 | μmol/L | 18.3235 | °C | 1025 | hPa | Humid | 0 | 0 | 0 | 22.999 | 39297.1026 | 290836.1238 | 28.7 | 67.6
16998 | 2022-05-19 16:15 | 60.0028 | oxy_ch_4 (PSt7-10) | 2022-05-17 09:51 | default | 265.9296 | μmol/L | 18.3174 | °C | 1025 | hPa | Humid | 0 | 0 | 0 | 23.004 | 39300.9595 | 290827.2735 | 28.7 | 67.6
17008 | 2022-05-19 16:15 | 60.3363 | oxy_ch_4 (PSt7-10) | 2022-05-17 09:51 | default | 265.8794 | μmol/L | 18.3235 | °C | 1025 | hPa | Humid | 0 | 0 | 0 | 23.004 | 39310.1032 | 290823.6268 | 28.7 | 67.6
17018 | 2022-05-19 16:15 | 60.6697 | oxy_ch_4 (PSt7-10) | 2022-05-17 09:51 | default | 265.607 | μmol/L | 18.3235 | °C | 1025 | hPa | Humid | 0 | 0 | 0 | 23.016 | 39306.1183 | 290836.9688 | 28.7 | 67.6
17028 | 2022-05-19 16:16 | 61.0033 | oxy_ch_4 (PSt7-10) | 2022-05-17 09:51 | default | 265.9069 | μmol/L | 18.3174 | °C | 1025 | hPa | Humid | 0 | 0 | 0 | 23.005 | 39315.0745 | 290838.2699 | 28.7 | 67.6
17038 | 2022-05-19 16:16 | 61.3365 | oxy_ch_4 (PSt7-10) | 2022-05-17 09:51 | default | 265.7431 | μmol/L | 18.3235 | °C | 1025 | hPa | Humid | 0 | 0 | 0 | 23.01 | 39317.7611 | 290823.3681 | 28.7 | 67.6
17048 | 2022-05-19 16:16 | 61.6694 | oxy_ch_4 (PSt7-10) | 2022-05-17 09:51 | default | 265.4532 | μmol/L | 18.3174 | °C | 1025 | hPa | Humid | 0 | 0 | 0 | 23.025 | 39318.9515 | 290821.0598 | 28.7 | 67.6
17058 | 2022-05-19 16:17 | 62.0029 | oxy_ch_4 (PSt7-10) | 2022-05-17 09:51 | default | 265.6119 | μmol/L | 18.3174 | °C | 1025 | hPa | Humid | 0 | 0 | 0 | 23.018 | 39324.6583 | 290826.2637 | 28.7 | 67.6
17068 | 2022-05-19 16:17 | 62.3364 | oxy_ch_4 (PSt7-10) | 2022-05-17 09:51 | default | 265.3399 | μmol/L | 18.3174 | °C | 1025 | hPa | Humid | 0 | 0 | 0 | 23.03 | 39332.3478 | 290814.7482 | 28.7 | 67.6
17078 | 2022-05-19 16:17 | 62.6698 | oxy_ch_4 (PSt7-10) | 2022-05-17 09:51 | default | 265.39 | μmol/L | 18.3113 | °C | 1025 | hPa | Humid | 0 | 0 | 0 | 23.03 | 39334.5433 | 290834.3645 | 28.7 | 67.6
17088 | 2022-05-19 16:18 | 63.0032 | oxy_ch_4 (PSt7-10) | 2022-05-17 09:51 | default | 265.4078 | μmol/L | 18.3174 | °C | 1025 | hPa | Humid | 0 | 0 | 0 | 23.027 | 39336.593 | 290822.8236 | 28.7 | 67.6
17098 | 2022-05-19 16:18 | 63.3364 | oxy_ch_4 (PSt7-10) | 2022-05-17 09:51 | default | 265.1587 | μmol/L | 18.3174 | °C | 1025 | hPa | Humid | 0 | 0 | 0 | 23.038 | 39342.4651 | 290829.4291 | 28.7 | 67.6
17108 | 2022-05-19 16:18 | 63.6701 | oxy_ch_4 (PSt7-10) | 2022-05-17 09:51 | default | 264.9777 | μmol/L | 18.3174 | °C | 1025 | hPa | Humid | 0 | 0 | 0 | 23.046 | 39358.5629 | 290815.2198 | 28.7 | 67.6
17118 | 2022-05-19 16:19 | 64.0035 | oxy_ch_4 (PSt7-10) | 2022-05-17 09:51 | default | 265.1587 | μmol/L | 18.3174 | °C | 1025 | hPa | Humid | 0 | 0 | 0 | 23.038 | 39367.5075 | 290830.7458 | 28.7 | 67.6
17128 | 2022-05-19 16:19 | 64.3362 | oxy_ch_4 (PSt7-10) | 2022-05-17 09:51 | default | 264.9551 | μmol/L | 18.3174 | °C | 1025 | hPa | Humid | 0 | 0 | 0 | 23.047 | 39372.9633 | 290814.9978 | 28.7 | 67.6
17138 | 2022-05-19 16:19 | 64.6699 | oxy_ch_4 (PSt7-10) | 2022-05-17 09:51 | default | 264.9777 | μmol/L | 18.3174 | °C | 1025 | hPa | Humid | 0 | 0 | 0 | 23.046 | 39385.0878 | 290817.2782 | 28.7 | 67.6
17148 | 2022-05-19 16:20 | 65.0032 | oxy_ch_4 (PSt7-10) | 2022-05-17 09:51 | default | 264.6339 | μmol/L | 18.3235 | °C | 1025 | hPa | Humid | 0 | 0 | 0 | 23.059 | 39400.6296 | 290814.0418 | 28.7 | 67.6
17158 | 2022-05-19 16:20 | 65.3361 | oxy_ch_4 (PSt7-10) | 2022-05-17 09:51 | default | 264.5485 | μmol/L | 18.3174 | °C | 1025 | hPa | Humid | 0 | 0 | 0 | 23.065 | 39426.5937 | 290812.3409 | 28.7 | 67.6
17168 | 2022-05-19 16:20 | 65.6695 | oxy_ch_4 (PSt7-10) | 2022-05-17 09:51 | default | 264.1651 | μmol/L | 18.3174 | °C | 1025 | hPa | Humid | 0 | 0 | 0 | 23.082 | 39432.3548 | 290816.0729 | 28.7 | 67.6
17178 | 2022-05-19 16:21 | 66.0033 | oxy_ch_4 (PSt7-10) | 2022-05-17 09:51 | default | 264.0701 | μmol/L | 18.3235 | °C | 1025 | hPa | Humid | 0 | 0 | 0 | 23.084 | 39444.8701 | 290810.6569 | 28.7 | 67.6
17188 | 2022-05-19 16:21 | 66.3368 | oxy_ch_4 (PSt7-10) | 2022-05-17 09:51 | default | 264.0251 | μmol/L | 18.3235 | °C | 1025 | hPa | Humid | 0 | 0 | 0 | 23.086 | 39460.771 | 290810.4134 | 28.7 | 67.6
17198 | 2022-05-19 16:21 | 66.6697 | oxy_ch_4 (PSt7-10) | 2022-05-17 09:51 | default | 263.9849 | μmol/L | 18.3174 | °C | 1025 | hPa | Humid | 0 | 0 | 0 | 23.09 | 39452.9486 | 290832.9453 | 28.7 | 67.6
17208 | 2022-05-19 16:22 | 67.003 | oxy_ch_4 (PSt7-10) | 2022-05-17 09:51 | default | 264.0525 | μmol/L | 18.3174 | °C | 1025 | hPa | Humid | 0 | 0 | 0 | 23.087 | 39458.4202 | 290819.0978 | 28.7 | 67.6
17218 | 2022-05-19 16:22 | 67.3364 | oxy_ch_4 (PSt7-10) | 2022-05-17 09:51 | default | 263.8225 | μmol/L | 18.3235 | °C | 1025 | hPa | Humid | 0 | 0 | 0 | 23.095 | 39471.9 | 290802.3101 | 28.7 | 67.6
17228 | 2022-05-19 16:22 | 67.67 | oxy_ch_4 (PSt7-10) | 2022-05-17 09:51 | default | 263.6651 | μmol/L | 18.3235 | °C | 1025 | hPa | Humid | 0 | 0 | 0 | 23.102 | 39488.4222 | 290827.7696 | 28.7 | 67.6
17238 | 2022-05-19 16:23 | 68.0034 | oxy_ch_4 (PSt7-10) | 2022-05-17 09:51 | default | 263.418 | μmol/L | 18.3235 | °C | 1025 | hPa | Humid | 0 | 0 | 0 | 23.113 | 39497.7198 | 290805.5631 | 28.7 | 67.6
17248 | 2022-05-19 16:23 | 68.3366 | oxy_ch_4 (PSt7-10) | 2022-05-17 09:51 | default | 263.4229 | μmol/L | 18.3174 | °C | 1025 | hPa | Humid | 0 | 0 | 0 | 23.115 | 39500.9421 | 290811.5524 | 28.7 | 67.6
17258 | 2022-05-19 16:23 | 68.6701 | oxy_ch_4 (PSt7-10) | 2022-05-17 09:51 | default | 263.4004 | μmol/L | 18.3174 | °C | 1025 | hPa | Humid | 0 | 0 | 0 | 23.116 | 39514.3714 | 290813.3804 | 28.7 | 67.6
17268 | 2022-05-19 16:24 | 69.0029 | oxy_ch_4 (PSt7-10) | 2022-05-17 09:51 | default | 263.2433 | μmol/L | 18.3174 | °C | 1025 | hPa | Humid | 0 | 0 | 0 | 23.123 | 39516.7682 | 290809.136 | 28.7 | 67.6
17278 | 2022-05-19 16:24 | 69.3363 | oxy_ch_4 (PSt7-10) | 2022-05-17 09:51 | default | 263.2657 | μmol/L | 18.3174 | °C | 1025 | hPa | Humid | 0 | 0 | 0 | 23.122 | 39514.3028 | 290799.6978 | 28.7 | 67.6
17288 | 2022-05-19 16:24 | 69.67 | oxy_ch_4 (PSt7-10) | 2022-05-17 09:51 | default | 262.9245 | μmol/L | 18.3235 | °C | 1025 | hPa | Humid | 0 | 0 | 0 | 23.135 | 39524.8964 | 290800.4296 | 28.7 | 67.6
17298 | 2022-05-19 16:25 | 70.0033 | oxy_ch_4 (PSt7-10) | 2022-05-17 09:51 | default | 263.0863 | μmol/L | 18.3174 | °C | 1025 | hPa | Humid | 0 | 0 | 0 | 23.13 | 39543.8713 | 290791.2506 | 28.7 | 67.6
17308 | 2022-05-19 16:25 | 70.3367 | oxy_ch_4 (PSt7-10) | 2022-05-17 09:51 | default | 262.8125 | μmol/L | 18.3235 | °C | 1025 | hPa | Humid | 0 | 0 | 0 | 23.14 | 39553.7875 | 290799.14 | 28.7 | 67.6
17318 | 2022-05-19 16:25 | 70.6697 | oxy_ch_4 (PSt7-10) | 2022-05-17 09:51 | default | 262.6433 | μmol/L | 18.3113 | °C | 1025 | hPa | Humid | 0 | 0 | 0 | 23.152 | 39571.642 | 290803.4834 | 28.7 | 67.6
17328 | 2022-05-19 16:26 | 71.0033 | oxy_ch_4 (PSt7-10) | 2022-05-17 09:51 | default | 262.4148 | μmol/L | 18.3174 | °C | 1025 | hPa | Humid | 0 | 0 | 0 | 23.16 | 39585.9719 | 290814.6908 | 28.7 | 67.6
17338 | 2022-05-19 16:26 | 71.3362 | oxy_ch_4 (PSt7-10) | 2022-05-17 09:51 | default | 262.5042 | μmol/L | 18.3174 | °C | 1025 | hPa | Humid | 0 | 0 | 0 | 23.156 | 39603.1767 | 290802.5611 | 28.7 | 67.6
17348 | 2022-05-19 16:26 | 71.6699 | oxy_ch_4 (PSt7-10) | 2022-05-17 09:51 | default | 262.1914 | μmol/L | 18.3174 | °C | 1025 | hPa | Humid | 0 | 0 | 0 | 23.17 | 39605.0491 | 290799.74 | 28.7 | 67.6
17358 | 2022-05-19 16:27 | 72.0034 | oxy_ch_4 (PSt7-10) | 2022-05-17 09:51 | default | 261.8518 | μmol/L | 18.3235 | °C | 1025 | hPa | Humid | 0 | 0 | 0 | 23.183 | 39630.2427 | 290794.4431 | 28.7 | 67.6
17368 | 2022-05-19 16:27 | 72.336 | oxy_ch_4 (PSt7-10) | 2022-05-17 09:51 | default | 262.0128 | μmol/L | 18.3174 | °C | 1025 | hPa | Humid | 0 | 0 | 0 | 23.178 | 39484.358 | 290789.7727 | 28.7 | 67.6
17378 | 2022-05-19 16:27 | 72.6702 | oxy_ch_4 (PSt7-10) | 2022-05-17 09:51 | default | 262.0351 | μmol/L | 18.3174 | °C | 1025 | hPa | Humid | 0 | 0 | 0 | 23.177 | 39484.346 | 290792.6616 | 28.7 | 67.6
17388 | 2022-05-19 16:28 | 73.0029 | oxy_ch_4 (PSt7-10) | 2022-05-17 09:51 | default | 261.8344 | μmol/L | 18.3174 | °C | 1025 | hPa | Humid | 0 | 0 | 0 | 23.186 | 39475.5658 | 290797.2516 | 28.7 | 67.6
17398 | 2022-05-19 16:28 | 73.3367 | oxy_ch_4 (PSt7-10) | 2022-05-17 09:51 | default | 261.9682 | μmol/L | 18.3174 | °C | 1025 | hPa | Humid | 0 | 0 | 0 | 23.18 | 39470.6705 | 290798.9539 | 28.7 | 67.6