## Devices
Name | Type | Serial | FW-Version | Channels
SABD0002000012 | OXY-10 ST | SABD0002000012 | AAV2.0.0.13 | 10

## Sensors
Name | Analyte | Sensor ID | Sensor Type | Batch ID | Lot Nr | Created on
oxy_ch_3 | O2 | 412637359 | PSt7-10 | 000000-000 | 0000-00 | 2022-05-17 09:50

## Oxygen Calibrations
Sensor | Calibration Date | Cal0 [°] | T0 | T0 Unit | Cal2nd [°] | T2nd | T2nd Unit | pATM | pATM Unit | O2Cal2nd | O2Cal2nd Unit | Environment | f1 | m | dKSV1 | dKSV2 | dPhi1 | dPhi2 | Is PreSens Calibration
oxy_ch_3 (PSt7-10) | 2022-05-17 09:50 | 55.52 | 20 | °C | 22.59 | 20 | °C | 985 | hPa | 100 | %a.s. | Humid | 0.857 | 12.4 | 0.000374 | 0 | -0.01834 | -9e-05 | FALSE

## Annotations
Date | Delta T [min] | Device | Channel | User | Annotation

## Info
Software Version | 2.1.0.443
Exported at | 2022-05-19 16:30

## SABD0002000012, Ch 1
Id | Date | Delta T [min] | Sensor | Calibration | User | Oxygen | Oxygen Unit | Temperature | Temperature Unit | Pressure | Pressure Unit | Mode | Salinity [pmil] | User Signal Intensity | Error | Phase [°] | Amplitude [µV] | Reference Amplitude [µV] | Signal LED Current | Reference LED Current | Battery [V]
15197 | 2022-05-19 15:15 | 0 | oxy_ch_3 (PSt7-10) | 2022-05-17 09:50 | default | 310.8061 | μmol/L | 18.4225 | °C | 1025 | hPa | Humid | 0 | 0 | 0 | 21.745 | 94738.0502 | 210877.0438 | 27.3 | 43.4
15207 | 2022-05-19 15:15 | 0.33154 | oxy_ch_3 (PSt7-10) | 2022-05-17 09:50 | default | 310.5116 | μmol/L | 18.4225 | °C | 1025 | hPa | Humid | 0 | 0 | 0 | 21.756 | 94780.7606 | 210889.2696 | 27.3 | 43.4
15217 | 2022-05-19 15:15 | 0.6645 | oxy_ch_3 (PSt7-10) | 2022-05-17 09:50 | default | 310.3575 | μmol/L | 18.4164 | °C | 1025 | hPa | Humid | 0 | 0 | 0 | 21.764 | 94808.638 | 210876.9199 | 27.3 | 43.4
15227 | 2022-05-19 15:16 | 0.99762 | oxy_ch_3 (PSt7-10) | 2022-05-17 09:50 | default | 310.0304 | μmol/L | 18.4225 | °C | 1025 | hPa | Humid | 0 | 0 | 0 | 21.774 | 94834.3081 | 210872.4327 | 27.3 | 43.4
15237 | 2022-05-19 15:16 | 1.3308 | oxy_ch_3 (PSt7-10) | 2022-05-17 09:50 | default | 309.8435 | μmol/L | 18.4225 | °C | 1025 | hPa | Humid | 0 | 0 | 0 | 21.781 | 94870.1755 | 210873.1871 | 27.3 | 43.4
15247 | 2022-05-19 15:16 | 1.6649 | oxy_ch_3 (PSt7-10) | 2022-05-17 09:50 | default | 309.723 | μmol/L | 18.4103 | °C | 1025 | hPa | Humid | 0 | 0 | 0 | 21.79 | 94895.9629 | 210871.0311 | 27.3 | 43.4
15257 | 2022-05-19 15:17 | 1.9983 | oxy_ch_3 (PSt7-10) | 2022-05-17 09:50 | default | 309.4766 | μmol/L | 18.4164 | °C | 1025 | hPa | Humid | 0 | 0 | 0 | 21.797 | 94928.935 | 210859.009 | 27.3 | 43.4
15267 | 2022-05-19 15:17 | 2.3309 | oxy_ch_3 (PSt7-10) | 2022-05-17 09:50 | default | 309.4565 | μmol/L | 18.4103 | °C | 1025 | hPa | Humid | 0 | 0 | 0 | 21.8 | 94951.6854 | 210854.1584 | 27.3 | 43.4
15277 | 2022-05-19 15:17 | 2.665 | oxy_ch_3 (PSt7-10) | 2022-05-17 09:50 | default | 309.3298 | μmol/L | 18.4042 | °C | 1025 | hPa | Humid | 0 | 0 | 0 | 21.807 | 94977.2565 | 210857.7169 | 27.3 | 43.4
15287 | 2022-05-19 15:18 | 2.9977 | oxy_ch_3 (PSt7-10) | 2022-05-17 09:50 | default | 309.1902 | μmol/L | 18.4103 | °C | 1025 | hPa | Humid | 0 | 0 | 0 | 21.81 | 94993.6336 | 210853.2636 | 27.3 | 43.4
15297 | 2022-05-19 15:18 | 3.3314 | oxy_ch_3 (PSt7-10) | 2022-05-17 09:50 | default | 308.9242 | μmol/L | 18.4103 | °C | 1025 | hPa | Humid | 0 | 0 | 0 | 21.82 | 95016.6632 | 210837.1111 | 27.3 | 43.4
15307 | 2022-05-19 15:18 | 3.6642 | oxy_ch_3 (PSt7-10) | 2022-05-17 09:50 | default | 308.9307 | μmol/L | 18.4042 | °C | 1025 | hPa | Humid | 0 | 0 | 0 | 21.822 | 95043.3963 | 210837.8293 | 27.3 | 43.4
15317 | 2022-05-19 15:19 | 3.9977 | oxy_ch_3 (PSt7-10) | 2022-05-17 09:50 | default | 308.7117 | μmol/L | 18.4103 | °C | 1025 | hPa | Humid | 0 | 0 | 0 | 21.828 | 95060.61 | 210828.8961 | 27.3 | 43.4
15327 | 2022-05-19 15:19 | 4.331 | oxy_ch_3 (PSt7-10) | 2022-05-17 09:50 | default | 308.4993 | μmol/L | 18.4103 | °C | 1025 | hPa | Humid | 0 | 0 | 0 | 21.836 | 95074.2346 | 210837.2272 | 27.3 | 43.4
15337 | 2022-05-19 15:19 | 4.6644 | oxy_ch_3 (PSt7-10) | 2022-05-17 09:50 | default | 308.4993 | μmol/L | 18.4103 | °C | 1025 | hPa | Humid | 0 | 0 | 0 | 21.836 | 95096.7234 | 210841.5221 | 27.3 | 43.4
15347 | 2022-05-19 15:20 | 4.9978 | oxy_ch_3 (PSt7-10) | 2022-05-17 09:50 | default | 308.4262 | μmol/L | 18.4042 | °C | 1025 | hPa | Humid | 0 | 0 | 0 | 21.841 | 95097.3539 | 210836.5189 | 27.3 | 43.4
15357 | 2022-05-19 15:20 | 5.3313 | oxy_ch_3 (PSt7-10) | 2022-05-17 09:50 | default | 308.3201 | μmol/L | 18.4042 | °C | 1025 | hPa | Humid | 0 | 0 | 0 | 21.845 | 95119.7361 | 210825.9059 | 27.3 | 43.4
15367 | 2022-05-19 15:20 | 5.6648 | oxy_ch_3 (PSt7-10) | 2022-05-17 09:50 | default | 308.0551 | μmol/L | 18.4042 | °C | 1025 | hPa | Humid | 0 | 0 | 0 | 21.855 | 95124.9889 | 210816.6604 | 27.3 | 43.4
15377 | 2022-05-19 15:21 | 5.9983 | oxy_ch_3 (PSt7-10) | 2022-05-17 09:50 | default | 308.108 | μmol/L | 18.4042 | °C | 1025 | hPa | Humid | 0 | 0 | 0 | 21.853 | 95159.5502 | 210820.4331 | 27.3 | 43.4
15387 | 2022-05-19 15:21 | 6.3308 | oxy_ch_3 (PSt7-10) | 2022-05-17 09:50 | default | 308.0086 | μmol/L | 18.3981 | °C | 1025 | hPa | Humid | 0 | 0 | 0 | 21.859 | 95177.2366 | 210823.5218 | 27.3 | 43.4
15397 | 2022-05-19 15:21 | 6.6649 | oxy_ch_3 (PSt7-10) | 2022-05-17 09:50 | default | 308.1211 | μmol/L | 18.3919 | °C | 1025 | hPa | Humid | 0 | 0 | 0 | 21.857 | 95206.6614 | 210830.6907 | 27.3 | 43.4
15407 | 2022-05-19 15:22 | 6.9982 | oxy_ch_3 (PSt7-10) | 2022-05-17 09:50 | default | 307.8498 | μmol/L | 18.3981 | °C | 1025 | hPa | Humid | 0 | 0 | 0 | 21.865 | 95232.1349 | 210826.4017 | 27.3 | 43.4
15417 | 2022-05-19 15:22 | 7.331 | oxy_ch_3 (PSt7-10) | 2022-05-17 09:50 | default | 307.7505 | μmol/L | 18.3919 | °C | 1025 | hPa | Humid | 0 | 0 | 0 | 21.871 | 95239.9579 | 210814.2153 | 27.3 | 43.4
15427 | 2022-05-19 15:22 | 7.6646 | oxy_ch_3 (PSt7-10) | 2022-05-17 09:50 | default | 307.8034 | μmol/L | 18.3919 | °C | 1025 | hPa | Humid | 0 | 0 | 0 | 21.869 | 95254.4976 | 210818.5666 | 27.3 | 43.4
15437 | 2022-05-19 15:23 | 7.9983 | oxy_ch_3 (PSt7-10) | 2022-05-17 09:50 | default | 307.6382 | μmol/L | 18.3981 | °C | 1025 | hPa | Humid | 0 | 0 | 0 | 21.873 | 95260.1159 | 210813.3413 | 27.3 | 43.4
15447 | 2022-05-19 15:23 | 8.331 | oxy_ch_3 (PSt7-10) | 2022-05-17 09:50 | default | 307.6183 | μmol/L | 18.3919 | °C | 1025 | hPa | Humid | 0 | 0 | 0 | 21.876 | 95258.2349 | 210801.2329 | 27.3 | 43.4
15457 | 2022-05-19 15:23 | 8.6647 | oxy_ch_3 (PSt7-10) | 2022-05-17 09:50 | default | 307.5654 | μmol/L | 18.3919 | °C | 1025 | hPa | Humid | 0 | 0 | 0 | 21.878 | 95263.7103 | 210807.2723 | 27.3 | 43.4
15467 | 2022-05-19 15:24 | 8.9975 | oxy_ch_3 (PSt7-10) | 2022-05-17 09:50 | default | 307.3739 | μmol/L | 18.3981 | °C | 1025 | hPa | Humid | 0 | 0 | 0 | 21.883 | 95279.8233 | 210808.0001 | 27.3 | 43.4
15477 | 2022-05-19 15:24 | 9.3309 | oxy_ch_3 (PSt7-10) | 2022-05-17 09:50 | default | 307.5521 | μmol/L | 18.3797 | °C | 1025 | hPa | Humid | 0 | 0 | 0 | 21.883 | 95279.7888 | 210803.292 | 27.3 | 43.4
15487 | 2022-05-19 15:24 | 9.6644 | oxy_ch_3 (PSt7-10) | 2022-05-17 09:50 | default | 307.3936 | μmol/L | 18.3797 | °C | 1025 | hPa | Humid | 0 | 0 | 0 | 21.889 | 95293.5489 | 210806.4963 | 27.3 | 43.4
15497 | 2022-05-19 15:25 | 9.998 | oxy_ch_3 (PSt7-10) | 2022-05-17 09:50 | default | 307.2879 | μmol/L | 18.3797 | °C | 1025 | hPa | Humid | 0 | 0 | 0 | 21.893 | 95290.2341 | 210794.8108 | 27.3 | 43.4
15507 | 2022-05-19 15:25 | 10.3315 | oxy_ch_3 (PSt7-10) | 2022-05-17 09:50 | default | 307.3143 | μmol/L | 18.3797 | °C | 1025 | hPa | Humid | 0 | 0 | 0 | 21.892 | 95302.6761 | 210794.8809 | 27.3 | 43.4
15517 | 2022-05-19 15:25 | 10.6649 | oxy_ch_3 (PSt7-10) | 2022-05-17 09:50 | default | 307.3737 | μmol/L | 18.3736 | °C | 1025 | hPa | Humid | 0 | 0 | 0 | 21.892 | 95314.1984 | 210788.0403 | 27.3 | 43.4
15527 | 2022-05-19 15:26 | 10.9975 | oxy_ch_3 (PSt7-10) | 2022-05-17 09:50 | default | 307.2879 | μmol/L | 18.3797 | °C | 1025 | hPa | Humid | 0 | 0 | 0 | 21.893 | 95323.6473 | 210791.8225 | 27.3 | 43.4
15537 | 2022-05-19 15:26 | 11.3311 | oxy_ch_3 (PSt7-10) | 2022-05-17 09:50 | default | 307.0703 | μmol/L | 18.3858 | °C | 1025 | hPa | Humid | 0 | 0 | 0 | 21.899 | 95316.3947 | 210779.464 | 27.3 | 43.4
15547 | 2022-05-19 15:26 | 11.6644 | oxy_ch_3 (PSt7-10) | 2022-05-17 09:50 | default | 306.9714 | μmol/L | 18.3797 | °C | 1025 | hPa | Humid | 0 | 0 | 0 | 21.905 | 95328.913 | 210800.9355 | 27.3 | 43.4
15557 | 2022-05-19 15:27 | 11.9978 | oxy_ch_3 (PSt7-10) | 2022-05-17 09:50 | default | 306.978 | μmol/L | 18.3736 | °C | 1025 | hPa | Humid | 0 | 0 | 0 | 21.907 | 95321.4509 | 210783.5731 | 27.3 | 43.4
15567 | 2022-05-19 15:27 | 12.3313 | oxy_ch_3 (PSt7-10) | 2022-05-17 09:50 | default | 306.9714 | μmol/L | 18.3797 | °C | 1025 | hPa | Humid | 0 | 0 | 0 | 21.905 | 95355.976 | 210788.0787 | 27.3 | 43.4
15577 | 2022-05-19 15:27 | 12.6646 | oxy_ch_3 (PSt7-10) | 2022-05-17 09:50 | default | 306.9516 | μmol/L | 18.3736 | °C | 1025 | hPa | Humid | 0 | 0 | 0 | 21.908 | 95359.3407 | 210787.9606 | 27.3 | 43.4
15587 | 2022-05-19 15:28 | 12.9976 | oxy_ch_3 (PSt7-10) | 2022-05-17 09:50 | default | 306.945 | μmol/L | 18.3797 | °C | 1025 | hPa | Humid | 0 | 0 | 0 | 21.906 | 95367.1609 | 210783.5292 | 27.3 | 43.4
15597 | 2022-05-19 15:28 | 13.3312 | oxy_ch_3 (PSt7-10) | 2022-05-17 09:50 | default | 307.0373 | μmol/L | 18.3675 | °C | 1025 | hPa | Humid | 0 | 0 | 0 | 21.907 | 95385.3019 | 210776.4006 | 27.3 | 43.4
15607 | 2022-05-19 15:28 | 13.6647 | oxy_ch_3 (PSt7-10) | 2022-05-17 09:50 | default | 306.8198 | μmol/L | 18.3736 | °C | 1025 | hPa | Humid | 0 | 0 | 0 | 21.913 | 95393.0781 | 210771.9829 | 27.3 | 43.4
15617 | 2022-05-19 15:29 | 13.9975 | oxy_ch_3 (PSt7-10) | 2022-05-17 09:50 | default | 306.8198 | μmol/L | 18.3736 | °C | 1025 | hPa | Humid | 0 | 0 | 0 | 21.913 | 95392.4447 | 210760.529 | 27.3 | 43.4
15627 | 2022-05-19 15:29 | 14.331 | oxy_ch_3 (PSt7-10) | 2022-05-17 09:50 | default | 306.9582 | μmol/L | 18.3675 | °C | 1025 | hPa | Humid | 0 | 0 | 0 | 21.91 | 95402.4928 | 210762.8727 | 27.3 | 43.4
15637 | 2022-05-19 15:29 | 14.6645 | oxy_ch_3 (PSt7-10) | 2022-05-17 09:50 | default | 306.7408 | μmol/L | 18.3736 | °C | 1025 | hPa | Humid | 0 | 0 | 0 | 21.916 | 95410.2322 | 210766.7739 | 27.3 | 43.4
15647 | 2022-05-19 15:30 | 14.998 | oxy_ch_3 (PSt7-10) | 2022-05-17 09:50 | default | 306.8001 | μmol/L | 18.3675 | °C | 1025 | hPa | Humid | 0 | 0 | 0 | 21.916 | 95419.1563 | 210767.6278 | 27.3 | 43.4
15657 | 2022-05-19 15:30 | 15.3314 | oxy_ch_3 (PSt7-10) | 2022-05-17 09:50 | default | 306.675 | μmol/L | 18.3614 | °C | 1025 | hPa | Humid | 0 | 0 | 0 | 21.923 | 95432.6606 | 210765.2827 | 27.3 | 43.4
15667 | 2022-05-19 15:30 | 15.6649 | oxy_ch_3 (PSt7-10) | 2022-05-17 09:50 | default | 306.7803 | μmol/L | 18.3614 | °C | 1025 | hPa | Humid | 0 | 0 | 0 | 21.919 | 95444.0274 | 210753.7789 | 27.3 | 43.4
15677 | 2022-05-19 15:31 | 15.9982 | oxy_ch_3 (PSt7-10) | 2022-05-17 09:50 | default | 306.6487 | μmol/L | 18.3614 | °C | 1025 | hPa | Humid | 0 | 0 | 0 | 21.924 | 95438.4947 | 210750.9973 | 27.3 | 43.4
15687 | 2022-05-19 15:31 | 16.3308 | oxy_ch_3 (PSt7-10) | 2022-05-17 09:50 | default | 306.7277 | μmol/L | 18.3614 | °C | 1025 | hPa | Humid | 0 | 0 | 0 | 21.921 | 95441.8339 | 210759.7978 | 27.3 | 43.4
15697 | 2022-05-19 15:31 | 16.6642 | oxy_ch_3 (PSt7-10) | 2022-05-17 09:50 | default | 306.7013 | μmol/L | 18.3614 | °C | 1025 | hPa | Humid | 0 | 0 | 0 | 21.922 | 95447.7567 | 210749.1245 | 27.3 | 43.4
15707 | 2022-05-19 15:32 | 16.9979 | oxy_ch_3 (PSt7-10) | 2022-05-17 09:50 | default | 306.5697 | μmol/L | 18.3614 | °C | 1025 | hPa | Humid | 0 | 0 | 0 | 21.927 | 95454.2196 | 210750.9226 | 27.3 | 43.4
15717 | 2022-05-19 15:32 | 17.3314 | oxy_ch_3 (PSt7-10) | 2022-05-17 09:50 | default | 306.6816 | μmol/L | 18.3553 | °C | 1025 | hPa | Humid | 0 | 0 | 0 | 21.925 | 95459.4643 | 210752.5304 | 27.3 | 43.4
15727 | 2022-05-19 15:32 | 17.6648 | oxy_ch_3 (PSt7-10) | 2022-05-17 09:50 | default | 306.4711 | μmol/L | 18.3553 | °C | 1025 | hPa | Humid | 0 | 0 | 0 | 21.933 | 95460.9861 | 210754.5398 | 27.3 | 43.4
15737 | 2022-05-19 15:33 | 17.9975 | oxy_ch_3 (PSt7-10) | 2022-05-17 09:50 | default | 306.5763 | μmol/L | 18.3553 | °C | 1025 | hPa | Humid | 0 | 0 | 0 | 21.929 | 95460.6281 | 210746.0409 | 27.3 | 43.4
15747 | 2022-05-19 15:33 | 18.3311 | oxy_ch_3 (PSt7-10) | 2022-05-17 09:50 | default | 306.4711 | μmol/L | 18.3553 | °C | 1025 | hPa | Humid | 0 | 0 | 0 | 21.933 | 95473.8607 | 210751.1194 | 27.3 | 43.4
15757 | 2022-05-19 15:33 | 18.6645 | oxy_ch_3 (PSt7-10) | 2022-05-17 09:50 | default | 306.5237 | μmol/L | 18.3553 | °C | 1025 | hPa | Humid | 0 | 0 | 0 | 21.931 | 95462.1163 | 210735.7342 | 27.3 | 43.4
15767 | 2022-05-19 15:34 | 18.9981 | oxy_ch_3 (PSt7-10) | 2022-05-17 09:50 | default | 306.5237 | μmol/L | 18.3553 | °C | 1025 | hPa | Humid | 0 | 0 | 0 | 21.931 | 95475.2109 | 210744.7802 | 27.3 | 43.4
15777 | 2022-05-19 15:34 | 19.3309 | oxy_ch_3 (PSt7-10) | 2022-05-17 09:50 | default | 306.4711 | μmol/L | 18.3553 | °C | 1025 | hPa | Humid | 0 | 0 | 0 | 21.933 | 95483.7131 | 210732.6594 | 27.3 | 43.4
15787 | 2022-05-19 15:34 | 19.6643 | oxy_ch_3 (PSt7-10) | 2022-05-17 09:50 | default | 306.5633 | μmol/L | 18.3431 | °C | 1025 | hPa | Humid | 0 | 0 | 0 | 21.934 | 95475.3398 | 210738.5635 | 27.3 | 43.4
15797 | 2022-05-19 15:35 | 19.9979 | oxy_ch_3 (PSt7-10) | 2022-05-17 09:50 | default | 306.4777 | μmol/L | 18.3492 | °C | 1025 | hPa | Humid | 0 | 0 | 0 | 21.935 | 95478.3033 | 210735.3475 | 27.3 | 43.4
15807 | 2022-05-19 15:35 | 20.3316 | oxy_ch_3 (PSt7-10) | 2022-05-17 09:50 | default | 306.5566 | μmol/L | 18.3492 | °C | 1025 | hPa | Humid | 0 | 0 | 0 | 21.932 | 95481.9354 | 210736.2847 | 27.3 | 43.4
15817 | 2022-05-19 15:35 | 20.6649 | oxy_ch_3 (PSt7-10) | 2022-05-17 09:50 | default | 306.5303 | μmol/L | 18.3492 | °C | 1025 | hPa | Humid | 0 | 0 | 0 | 21.933 | 95486.3215 | 210739.1829 | 27.3 | 43.4
15827 | 2022-05-19 15:36 | 20.9975 | oxy_ch_3 (PSt7-10) | 2022-05-17 09:50 | default | 306.3133 | μmol/L | 18.3553 | °C | 1025 | hPa | Humid | 0 | 0 | 0 | 21.939 | 95483.2221 | 210723.1648 | 27.3 | 43.4
15837 | 2022-05-19 15:36 | 21.3311 | oxy_ch_3 (PSt7-10) | 2022-05-17 09:50 | default | 306.5106 | μmol/L | 18.3431 | °C | 1025 | hPa | Humid | 0 | 0 | 0 | 21.936 | 95483.8811 | 210721.2875 | 27.3 | 43.4
15847 | 2022-05-19 15:36 | 21.6645 | oxy_ch_3 (PSt7-10) | 2022-05-17 09:50 | default | 306.3725 | μmol/L | 18.3492 | °C | 1025 | hPa | Humid | 0 | 0 | 0 | 21.939 | 95483.76 | 210727.8217 | 27.3 | 43.4
15857 | 2022-05-19 15:37 | 21.998 | oxy_ch_3 (PSt7-10) | 2022-05-17 09:50 | default | 306.5106 | μmol/L | 18.3431 | °C | 1025 | hPa | Humid | 0 | 0 | 0 | 21.936 | 95498.7148 | 210711.0332 | 27.3 | 43.4
15867 | 2022-05-19 15:37 | 22.3314 | oxy_ch_3 (PSt7-10) | 2022-05-17 09:50 | default | 306.4317 | μmol/L | 18.3431 | °C | 1025 | hPa | Humid | 0 | 0 | 0 | 21.939 | 95486.5505 | 210718.2574 | 27.3 | 43.4
15877 | 2022-05-19 15:37 | 22.6642 | oxy_ch_3 (PSt7-10) | 2022-05-17 09:50 | default | 306.2148 | μmol/L | 18.3492 | °C | 1025 | hPa | Humid | 0 | 0 | 0 | 21.945 | 95480.6171 | 210710.4671 | 27.3 | 43.4
15887 | 2022-05-19 15:38 | 22.9982 | oxy_ch_3 (PSt7-10) | 2022-05-17 09:50 | default | 306.3791 | μmol/L | 18.3431 | °C | 1025 | hPa | Humid | 0 | 0 | 0 | 21.941 | 95494.1359 | 210712.1722 | 27.3 | 43.4
15897 | 2022-05-19 15:38 | 23.331 | oxy_ch_3 (PSt7-10) | 2022-05-17 09:50 | default | 306.2148 | μmol/L | 18.3492 | °C | 1025 | hPa | Humid | 0 | 0 | 0 | 21.945 | 95488.9813 | 210708.3854 | 27.3 | 43.4
15907 | 2022-05-19 15:38 | 23.6645 | oxy_ch_3 (PSt7-10) | 2022-05-17 09:50 | default | 306.1689 | μmol/L | 18.3431 | °C | 1025 | hPa | Humid | 0 | 0 | 0 | 21.949 | 95484.4461 | 210711.9296 | 27.3 | 43.4
15917 | 2022-05-19 15:39 | 23.9977 | oxy_ch_3 (PSt7-10) | 2022-05-17 09:50 | default | 306.1623 | μmol/L | 18.3492 | °C | 1025 | hPa | Humid | 0 | 0 | 0 | 21.947 | 95483.0539 | 210692.4883 | 27.3 | 43.4
15927 | 2022-05-19 15:39 | 24.3311 | oxy_ch_3 (PSt7-10) | 2022-05-17 09:50 | default | 306.3595 | μmol/L | 18.337 | °C | 1025 | hPa | Humid | 0 | 0 | 0 | 21.944 | 95499.9795 | 210704.2166 | 27.3 | 43.4
15937 | 2022-05-19 15:39 | 24.6647 | oxy_ch_3 (PSt7-10) | 2022-05-17 09:50 | default | 306.1952 | μmol/L | 18.3431 | °C | 1025 | hPa | Humid | 0 | 0 | 0 | 21.948 | 95498.6378 | 210702.0644 | 27.3 | 43.4
15947 | 2022-05-19 15:40 | 24.9975 | oxy_ch_3 (PSt7-10) | 2022-05-17 09:50 | default | 306.1952 | μmol/L | 18.3431 | °C | 1025 | hPa | Humid | 0 | 0 | 0 | 21.948 | 95501.9398 | 210692.9825 | 27.3 | 43.4
15957 | 2022-05-19 15:40 | 25.3311 | oxy_ch_3 (PSt7-10) | 2022-05-17 09:50 | default | 306.3069 | μmol/L | 18.337 | °C | 1025 | hPa | Humid | 0 | 0 | 0 | 21.946 | 95494.3883 | 210683.4666 | 27.3 | 43.4
15967 | 2022-05-19 15:40 | 25.6645 | oxy_ch_3 (PSt7-10) | 2022-05-17 09:50 | default | 306.2018 | μmol/L | 18.337 | °C | 1025 | hPa | Humid | 0 | 0 | 0 | 21.95 | 95496.6941 | 210702.5293 | 27.3 | 43.4
15977 | 2022-05-19 15:41 | 25.9976 | oxy_ch_3 (PSt7-10) | 2022-05-17 09:50 | default | 306.1426 | μmol/L | 18.3431 | °C | 1025 | hPa | Humid | 0 | 0 | 0 | 21.95 | 95501.0161 | 210692.8764 | 27.3 | 43.4
15987 | 2022-05-19 15:41 | 26.331 | oxy_ch_3 (PSt7-10) | 2022-05-17 09:50 | default | 306.3465 | μmol/L | 18.3248 | °C | 1025 | hPa | Humid | 0 | 0 | 0 | 21.949 | 95513.7375 | 210688.9443 | 27.3 | 43.4
15997 | 2022-05-19 15:41 | 26.6646 | oxy_ch_3 (PSt7-10) | 2022-05-17 09:50 | default | 306.1493 | μmol/L | 18.337 | °C | 1025 | hPa | Humid | 0 | 0 | 0 | 21.952 | 95504.4307 | 210687.7755 | 27.3 | 43.4
16007 | 2022-05-19 15:42 | 26.9981 | oxy_ch_3 (PSt7-10) | 2022-05-17 09:50 | default | 306.0771 | μmol/L | 18.3309 | °C | 1025 | hPa | Humid | 0 | 0 | 0 | 21.957 | 95505.195 | 210678.5766 | 27.3 | 43.4
16017 | 2022-05-19 15:42 | 27.3308 | oxy_ch_3 (PSt7-10) | 2022-05-17 09:50 | default | 306.1822 | μmol/L | 18.3309 | °C | 1025 | hPa | Humid | 0 | 0 | 0 | 21.953 | 95507.9537 | 210686.3078 | 27.3 | 43.4
16027 | 2022-05-19 15:42 | 27.6643 | oxy_ch_3 (PSt7-10) | 2022-05-17 09:50 | default | 306.0705 | μmol/L | 18.337 | °C | 1025 | hPa | Humid | 0 | 0 | 0 | 21.955 | 95519.0013 | 210680.2458 | 27.3 | 43.4
16037 | 2022-05-19 15:43 | 27.9979 | oxy_ch_3 (PSt7-10) | 2022-05-17 09:50 | default | 306.0705 | μmol/L | 18.337 | °C | 1025 | hPa | Humid | 0 | 0 | 0 | 21.955 | 95506.2063 | 210680.0358 | 27.3 | 43.4
16047 | 2022-05-19 15:43 | 28.3315 | oxy_ch_3 (PSt7-10) | 2022-05-17 09:50 | default | 306.0967 | μmol/L | 18.337 | °C | 1025 | hPa | Humid | 0 | 0 | 0 | 21.954 | 95501.3753 | 210685.3279 | 27.3 | 43.4
16057 | 2022-05-19 15:43 | 28.6642 | oxy_ch_3 (PSt7-10) | 2022-05-17 09:50 | default | 306.1034 | μmol/L | 18.3309 | °C | 1025 | hPa | Humid | 0 | 0 | 0 | 21.956 | 95496.5912 | 210687.621 | 27.3 | 43.4
16067 | 2022-05-19 15:44 | 28.9979 | oxy_ch_3 (PSt7-10) | 2022-05-17 09:50 | default | 306.1034 | μmol/L | 18.3309 | °C | 1025 | hPa | Humid | 0 | 0 | 0 | 21.956 | 95497.4783 | 210679.1709 | 27.3 | 43.4
16077 | 2022-05-19 15:44 | 29.3315 | oxy_ch_3 (PSt7-10) | 2022-05-17 09:50 | default | 306.0576 | μmol/L | 18.3248 | °C | 1025 | hPa | Humid | 0 | 0 | 0 | 21.96 | 95490.5368 | 210677.9246 | 27.3 | 43.4
16087 | 2022-05-19 15:44 | 29.6648 | oxy_ch_3 (PSt7-10) | 2022-05-17 09:50 | default | 306.1363 | μmol/L | 18.3248 | °C | 1025 | hPa | Humid | 0 | 0 | 0 | 21.957 | 95496.9826 | 210687.8202 | 27.3 | 43.4
16097 | 2022-05-19 15:45 | 29.9975 | oxy_ch_3 (PSt7-10) | 2022-05-17 09:50 | default | 305.9788 | μmol/L | 18.3248 | °C | 1025 | hPa | Humid | 0 | 0 | 0 | 21.963 | 95499.6904 | 210676.4485 | 27.3 | 43.4
16107 | 2022-05-19 15:45 | 30.3312 | oxy_ch_3 (PSt7-10) | 2022-05-17 09:50 | default | 306.0246 | μmol/L | 18.3309 | °C | 1025 | hPa | Humid | 0 | 0 | 0 | 21.959 | 95494.0461 | 210678.6931 | 27.3 | 43.4
16117 | 2022-05-19 15:45 | 30.6644 | oxy_ch_3 (PSt7-10) | 2022-05-17 09:50 | default | 306.0051 | μmol/L | 18.3248 | °C | 1025 | hPa | Humid | 0 | 0 | 0 | 21.962 | 95497.6499 | 210672.3622 | 27.3 | 43.4
16127 | 2022-05-19 15:46 | 30.9978 | oxy_ch_3 (PSt7-10) | 2022-05-17 09:50 | default | 306.0905 | μmol/L | 18.3186 | °C | 1025 | hPa | Humid | 0 | 0 | 0 | 21.961 | 95499.7593 | 210683.4357 | 27.3 | 43.4
16137 | 2022-05-19 15:46 | 31.3313 | oxy_ch_3 (PSt7-10) | 2022-05-17 09:50 | default | 305.8934 | μmol/L | 18.3309 | °C | 1025 | hPa | Humid | 0 | 0 | 0 | 21.964 | 95497.9573 | 210677.3059 | 27.3 | 43.4
16147 | 2022-05-19 15:46 | 31.6648 | oxy_ch_3 (PSt7-10) | 2022-05-17 09:50 | default | 305.933 | μmol/L | 18.3186 | °C | 1025 | hPa | Humid | 0 | 0 | 0 | 21.967 | 95505.2662 | 210683.0887 | 27.3 | 43.4
16157 | 2022-05-19 15:47 | 31.9981 | oxy_ch_3 (PSt7-10) | 2022-05-17 09:50 | default | 305.9526 | μmol/L | 18.3248 | °C | 1025 | hPa | Humid | 0 | 0 | 0 | 21.964 | 95501.8034 | 210683.8937 | 27.3 | 43.4
16167 | 2022-05-19 15:47 | 32.3315 | oxy_ch_3 (PSt7-10) | 2022-05-17 09:50 | default | 305.9922 | μmol/L | 18.3125 | °C | 1025 | hPa | Humid | 0 | 0 | 0 | 21.967 | 95497.9208 | 210689.1717 | 27.3 | 43.4
16177 | 2022-05-19 15:47 | 32.6648 | oxy_ch_3 (PSt7-10) | 2022-05-17 09:50 | default | 305.9001 | μmol/L | 18.3248 | °C | 1025 | hPa | Humid | 0 | 0 | 0 | 21.966 | 95508.6694 | 210674.7643 | 27.3 | 43.4
16187 | 2022-05-19 15:48 | 32.9982 | oxy_ch_3 (PSt7-10) | 2022-05-17 09:50 | default | 305.9001 | μmol/L | 18.3248 | °C | 1025 | hPa | Humid | 0 | 0 | 0 | 21.966 | 95513.4099 | 210675.8784 | 27.3 | 43.4
16197 | 2022-05-19 15:48 | 33.3308 | oxy_ch_3 (PSt7-10) | 2022-05-17 09:50 | default | 305.9592 | μmol/L | 18.3186 | °C | 1025 | hPa | Humid | 0 | 0 | 0 | 21.966 | 95511.0296 | 210689.6516 | 27.3 | 43.4
16207 | 2022-05-19 15:48 | 33.6643 | oxy_ch_3 (PSt7-10) | 2022-05-17 09:50 | default | 305.933 | μmol/L | 18.3186 | °C | 1025 | hPa | Humid | 0 | 0 | 0 | 21.967 | 95522.3075 | 210685.1613 | 27.3 | 43.4
16217 | 2022-05-19 15:49 | 33.9979 | oxy_ch_3 (PSt7-10) | 2022-05-17 09:50 | default | 305.8805 | μmol/L | 18.3186 | °C | 1025 | hPa | Humid | 0 | 0 | 0 | 21.969 | 95515.9669 | 210677.0527 | 27.3 | 43.4
16227 | 2022-05-19 15:49 | 34.3312 | oxy_ch_3 (PSt7-10) | 2022-05-17 09:50 | default | 305.8872 | μmol/L | 18.3125 | °C | 1025 | hPa | Humid | 0 | 0 | 0 | 21.971 | 95515.9569 | 210660.8011 | 27.3 | 43.4
16237 | 2022-05-19 15:49 | 34.6646 | oxy_ch_3 (PSt7-10) | 2022-05-17 09:50 | default | 305.9659 | μmol/L | 18.3125 | °C | 1025 | hPa | Humid | 0 | 0 | 0 | 21.968 | 95524.5116 | 210683.0672 | 27.3 | 43.4
16247 | 2022-05-19 15:50 | 34.9982 | oxy_ch_3 (PSt7-10) | 2022-05-17 09:50 | default | 305.8348 | μmol/L | 18.3125 | °C | 1025 | hPa | Humid | 0 | 0 | 0 | 21.973 | 95530.3862 | 210671.9788 | 27.3 | 43.4
16257 | 2022-05-19 15:50 | 35.3308 | oxy_ch_3 (PSt7-10) | 2022-05-17 09:50 | default | 305.8018 | μmol/L | 18.3186 | °C | 1025 | hPa | Humid | 0 | 0 | 0 | 21.972 | 95531.6729 | 210667.7871 | 27.3 | 43.4
16267 | 2022-05-19 15:50 | 35.6644 | oxy_ch_3 (PSt7-10) | 2022-05-17 09:50 | default | 305.9135 | μmol/L | 18.3125 | °C | 1025 | hPa | Humid | 0 | 0 | 0 | 21.97 | 95534.6833 | 210675.4481 | 27.3 | 43.4
16277 | 2022-05-19 15:51 | 35.998 | oxy_ch_3 (PSt7-10) | 2022-05-17 09:50 | default | 305.697 | μmol/L | 18.3186 | °C | 1025 | hPa | Humid | 0 | 0 | 0 | 21.976 | 95533.4927 | 210675.2275 | 27.3 | 43.4
16287 | 2022-05-19 15:51 | 36.3314 | oxy_ch_3 (PSt7-10) | 2022-05-17 09:50 | default | 305.789 | μmol/L | 18.3064 | °C | 1025 | hPa | Humid | 0 | 0 | 0 | 21.977 | 95538.399 | 210675.1209 | 27.3 | 43.4
16297 | 2022-05-19 15:51 | 36.6649 | oxy_ch_3 (PSt7-10) | 2022-05-17 09:50 | default | 305.7628 | μmol/L | 18.3064 | °C | 1025 | hPa | Humid | 0 | 0 | 0 | 21.978 | 95534.5581 | 210671.7597 | 27.3 | 43.4
16307 | 2022-05-19 15:52 | 36.9975 | oxy_ch_3 (PSt7-10) | 2022-05-17 09:50 | default | 305.7561 | μmol/L | 18.3125 | °C | 1025 | hPa | Humid | 0 | 0 | 0 | 21.976 | 95546.4466 | 210684.5307 | 27.3 | 43.4
16317 | 2022-05-19 15:52 | 37.331 | oxy_ch_3 (PSt7-10) | 2022-05-17 09:50 | default | 305.7561 | μmol/L | 18.3125 | °C | 1025 | hPa | Humid | 0 | 0 | 0 | 21.976 | 95547.6136 | 210670.826 | 27.3 | 43.4
16327 | 2022-05-19 15:52 | 37.6645 | oxy_ch_3 (PSt7-10) | 2022-05-17 09:50 | default | 305.5135 | μmol/L | 18.3186 | °C | 1025 | hPa | Humid | 0 | 0 | 0 | 21.983 | 95558.2176 | 210674.5263 | 27.3 | 43.4
16337 | 2022-05-19 15:53 | 37.9982 | oxy_ch_3 (PSt7-10) | 2022-05-17 09:50 | default | 305.6512 | μmol/L | 18.3125 | °C | 1025 | hPa | Humid | 0 | 0 | 0 | 21.98 | 95561.0138 | 210669.9592 | 27.3 | 43.4
16347 | 2022-05-19 15:53 | 38.3309 | oxy_ch_3 (PSt7-10) | 2022-05-17 09:50 | default | 305.7561 | μmol/L | 18.3125 | °C | 1025 | hPa | Humid | 0 | 0 | 0 | 21.976 | 95567.7162 | 210665.6589 | 27.3 | 43.4
16357 | 2022-05-19 15:53 | 38.6643 | oxy_ch_3 (PSt7-10) | 2022-05-17 09:50 | default | 305.7104 | μmol/L | 18.3064 | °C | 1025 | hPa | Humid | 0 | 0 | 0 | 21.98 | 95574.2577 | 210669.9862 | 27.3 | 43.4
16367 | 2022-05-19 15:54 | 38.9983 | oxy_ch_3 (PSt7-10) | 2022-05-17 09:50 | default | 305.7366 | μmol/L | 18.3064 | °C | 1025 | hPa | Humid | 0 | 0 | 0 | 21.979 | 95567.9304 | 210662.3161 | 27.3 | 43.4
16377 | 2022-05-19 15:54 | 39.3309 | oxy_ch_3 (PSt7-10) | 2022-05-17 09:50 | default | 305.5921 | μmol/L | 18.3186 | °C | 1025 | hPa | Humid | 0 | 0 | 0 | 21.98 | 95569.7841 | 210682.905 | 27.3 | 43.4
16387 | 2022-05-19 15:54 | 39.6645 | oxy_ch_3 (PSt7-10) | 2022-05-17 09:50 | default | 305.4679 | μmol/L | 18.3125 | °C | 1025 | hPa | Humid | 0 | 0 | 0 | 21.987 | 95581.2496 | 210670.1957 | 27.3 | 43.4
16397 | 2022-05-19 15:55 | 39.9981 | oxy_ch_3 (PSt7-10) | 2022-05-17 09:50 | default | 305.6579 | μmol/L | 18.3064 | °C | 1025 | hPa | Humid | 0 | 0 | 0 | 21.982 | 95589.5194 | 210680.9101 | 27.3 | 43.4
16407 | 2022-05-19 15:55 | 40.3315 | oxy_ch_3 (PSt7-10) | 2022-05-17 09:50 | default | 305.7104 | μmol/L | 18.3064 | °C | 1025 | hPa | Humid | 0 | 0 | 0 | 21.98 | 95591.4909 | 210675.3862 | 27.3 | 43.4
16417 | 2022-05-19 15:55 | 40.6642 | oxy_ch_3 (PSt7-10) | 2022-05-17 09:50 | default | 305.6055 | μmol/L | 18.3064 | °C | 1025 | hPa | Humid | 0 | 0 | 0 | 21.984 | 95589.2354 | 210691.6045 | 27.3 | 43.4
16427 | 2022-05-19 15:56 | 40.9979 | oxy_ch_3 (PSt7-10) | 2022-05-17 09:50 | default | 305.6384 | μmol/L | 18.3003 | °C | 1025 | hPa | Humid | 0 | 0 | 0 | 21.985 | 95595.0175 | 210684.521 | 27.3 | 43.4
16437 | 2022-05-19 15:56 | 41.3314 | oxy_ch_3 (PSt7-10) | 2022-05-17 09:50 | default | 305.5269 | μmol/L | 18.3064 | °C | 1025 | hPa | Humid | 0 | 0 | 0 | 21.987 | 95597.8645 | 210689.2313 | 27.3 | 43.4
16447 | 2022-05-19 15:56 | 41.6648 | oxy_ch_3 (PSt7-10) | 2022-05-17 09:50 | default | 305.5337 | μmol/L | 18.3003 | °C | 1025 | hPa | Humid | 0 | 0 | 0 | 21.989 | 95595.7884 | 210687.6275 | 27.3 | 43.4
16457 | 2022-05-19 15:57 | 41.9975 | oxy_ch_3 (PSt7-10) | 2022-05-17 09:50 | default | 305.619 | μmol/L | 18.2942 | °C | 1025 | hPa | Humid | 0 | 0 | 0 | 21.988 | 95600.8479 | 210671.5962 | 27.3 | 43.4
16467 | 2022-05-19 15:57 | 42.3313 | oxy_ch_3 (PSt7-10) | 2022-05-17 09:50 | default | 305.2913 | μmol/L | 18.3064 | °C | 1025 | hPa | Humid | 0 | 0 | 0 | 21.996 | 95607.4385 | 210679.2953 | 27.3 | 43.4
16477 | 2022-05-19 15:57 | 42.6646 | oxy_ch_3 (PSt7-10) | 2022-05-17 09:50 | default | 305.396 | μmol/L | 18.3064 | °C | 1025 | hPa | Humid | 0 | 0 | 0 | 21.992 | 95624.2746 | 210678.702 | 27.3 | 43.4
16487 | 2022-05-19 15:58 | 42.9979 | oxy_ch_3 (PSt7-10) | 2022-05-17 09:50 | default | 305.2913 | μmol/L | 18.3064 | °C | 1025 | hPa | Humid | 0 | 0 | 0 | 21.996 | 95624.0888 | 210675.3682 | 27.3 | 43.4
16497 | 2022-05-19 15:58 | 43.3314 | oxy_ch_3 (PSt7-10) | 2022-05-17 09:50 | default | 305.3242 | μmol/L | 18.3003 | °C | 1025 | hPa | Humid | 0 | 0 | 0 | 21.997 | 95637.204 | 210677.9956 | 27.3 | 43.4
16507 | 2022-05-19 15:58 | 43.6647 | oxy_ch_3 (PSt7-10) | 2022-05-17 09:50 | default | 305.4222 | μmol/L | 18.3064 | °C | 1025 | hPa | Humid | 0 | 0 | 0 | 21.991 | 95653.0159 | 210684.1661 | 27.3 | 43.4
16517 | 2022-05-19 15:59 | 43.998 | oxy_ch_3 (PSt7-10) | 2022-05-17 09:50 | default | 305.3766 | μmol/L | 18.3003 | °C | 1025 | hPa | Humid | 0 | 0 | 0 | 21.995 | 95664.6509 | 210685.846 | 27.3 | 43.4
16527 | 2022-05-19 15:59 | 44.3315 | oxy_ch_3 (PSt7-10) | 2022-05-17 09:50 | default | 305.2457 | μmol/L | 18.3003 | °C | 1025 | hPa | Humid | 0 | 0 | 0 | 22 | 95667.0627 | 210687.2055 | 27.3 | 43.4
16537 | 2022-05-19 15:59 | 44.6643 | oxy_ch_3 (PSt7-10) | 2022-05-17 09:50 | default | 305.2719 | μmol/L | 18.3003 | °C | 1025 | hPa | Humid | 0 | 0 | 0 | 21.999 | 95679.636 | 210687.5084 | 27.3 | 43.4
16547 | 2022-05-19 16:00 | 44.9976 | oxy_ch_3 (PSt7-10) | 2022-05-17 09:50 | default | 305.3048 | μmol/L | 18.2942 | °C | 1025 | hPa | Humid | 0 | 0 | 0 | 22 | 95692.4961 | 210692.794 | 27.3 | 43.4
16557 | 2022-05-19 16:00 | 45.3311 | oxy_ch_3 (PSt7-10) | 2022-05-17 09:50 | default | 305.239 | μmol/L | 18.3064 | °C | 1025 | hPa | Humid | 0 | 0 | 0 | 21.998 | 95705.5788 | 210687.2381 | 27.3 | 43.4
16567 | 2022-05-19 16:00 | 45.6646 | oxy_ch_3 (PSt7-10) | 2022-05-17 09:50 | default | 305.2196 | μmol/L | 18.3003 | °C | 1025 | hPa | Humid | 0 | 0 | 0 | 22.001 | 95706.0661 | 210694.5592 | 27.3 | 43.4
16577 | 2022-05-19 16:01 | 45.998 | oxy_ch_3 (PSt7-10) | 2022-05-17 09:50 | default | 305.115 | μmol/L | 18.3003 | °C | 1025 | hPa | Humid | 0 | 0 | 0 | 22.005 | 95708.1357 | 210688.2155 | 27.3 | 43.4
16587 | 2022-05-19 16:01 | 46.3315 | oxy_ch_3 (PSt7-10) | 2022-05-17 09:50 | default | 305.2001 | μmol/L | 18.2942 | °C | 1025 | hPa | Humid | 0 | 0 | 0 | 22.004 | 95703.2178 | 210689.3722 | 27.3 | 43.4
16597 | 2022-05-19 16:01 | 46.6649 | oxy_ch_3 (PSt7-10) | 2022-05-17 09:50 | default | 305.3048 | μmol/L | 18.2942 | °C | 1025 | hPa | Humid | 0 | 0 | 0 | 22 | 95711.6011 | 210691.7826 | 27.3 | 43.4
16607 | 2022-05-19 16:02 | 46.9983 | oxy_ch_3 (PSt7-10) | 2022-05-17 09:50 | default | 305.0888 | μmol/L | 18.3003 | °C | 1025 | hPa | Humid | 0 | 0 | 0 | 22.006 | 95726.121 | 210687.1613 | 27.3 | 43.4
16617 | 2022-05-19 16:02 | 47.3311 | oxy_ch_3 (PSt7-10) | 2022-05-17 09:50 | default | 305.115 | μmol/L | 18.3003 | °C | 1025 | hPa | Humid | 0 | 0 | 0 | 22.005 | 95730.9815 | 210685.2614 | 27.3 | 43.4
16627 | 2022-05-19 16:02 | 47.6646 | oxy_ch_3 (PSt7-10) | 2022-05-17 09:50 | default | 305.1217 | μmol/L | 18.2942 | °C | 1025 | hPa | Humid | 0 | 0 | 0 | 22.007 | 95721.3831 | 210692.6633 | 27.3 | 43.4
16637 | 2022-05-19 16:03 | 47.9982 | oxy_ch_3 (PSt7-10) | 2022-05-17 09:50 | default | 305.2069 | μmol/L | 18.2881 | °C | 1025 | hPa | Humid | 0 | 0 | 0 | 22.006 | 95727.5424 | 210689.0867 | 27.3 | 43.4
16647 | 2022-05-19 16:03 | 48.3308 | oxy_ch_3 (PSt7-10) | 2022-05-17 09:50 | default | 305.1478 | μmol/L | 18.2942 | °C | 1025 | hPa | Humid | 0 | 0 | 0 | 22.006 | 95735.9536 | 210692.7366 | 27.3 | 43.4
16657 | 2022-05-19 16:03 | 48.6642 | oxy_ch_3 (PSt7-10) | 2022-05-17 09:50 | default | 305.2001 | μmol/L | 18.2942 | °C | 1025 | hPa | Humid | 0 | 0 | 0 | 22.004 | 95724.8678 | 210685.2137 | 27.3 | 43.4
16667 | 2022-05-19 16:04 | 48.9977 | oxy_ch_3 (PSt7-10) | 2022-05-17 09:50 | default | 305.0627 | μmol/L | 18.3003 | °C | 1025 | hPa | Humid | 0 | 0 | 0 | 22.007 | 95737.2265 | 210696.268 | 27.3 | 43.4
16677 | 2022-05-19 16:04 | 49.3314 | oxy_ch_3 (PSt7-10) | 2022-05-17 09:50 | default | 305.1217 | μmol/L | 18.2942 | °C | 1025 | hPa | Humid | 0 | 0 | 0 | 22.007 | 95728.7279 | 210699.372 | 27.3 | 43.4
16687 | 2022-05-19 16:04 | 49.6643 | oxy_ch_3 (PSt7-10) | 2022-05-17 09:50 | default | 305.2069 | μmol/L | 18.2881 | °C | 1025 | hPa | Humid | 0 | 0 | 0 | 22.006 | 95737.9631 | 210697.9443 | 27.3 | 43.4
16697 | 2022-05-19 16:05 | 49.9977 | oxy_ch_3 (PSt7-10) | 2022-05-17 09:50 | default | 305.1217 | μmol/L | 18.2942 | °C | 1025 | hPa | Humid | 0 | 0 | 0 | 22.007 | 95734.903 | 210703.269 | 27.3 | 43.4
16707 | 2022-05-19 16:05 | 50.3313 | oxy_ch_3 (PSt7-10) | 2022-05-17 09:50 | default | 305.1546 | μmol/L | 18.2881 | °C | 1025 | hPa | Humid | 0 | 0 | 0 | 22.008 | 95743.4029 | 210691.9889 | 27.3 | 43.4
16717 | 2022-05-19 16:05 | 50.6648 | oxy_ch_3 (PSt7-10) | 2022-05-17 09:50 | default | 305.1807 | μmol/L | 18.2881 | °C | 1025 | hPa | Humid | 0 | 0 | 0 | 22.007 | 95740.0278 | 210699.3675 | 27.3 | 43.4
16727 | 2022-05-19 16:06 | 50.9976 | oxy_ch_3 (PSt7-10) | 2022-05-17 09:50 | default | 305.1023 | μmol/L | 18.2881 | °C | 1025 | hPa | Humid | 0 | 0 | 0 | 22.01 | 95727.6568 | 210704.7047 | 27.3 | 43.4
16737 | 2022-05-19 16:06 | 51.3311 | oxy_ch_3 (PSt7-10) | 2022-05-17 09:50 | default | 305.0694 | μmol/L | 18.2942 | °C | 1025 | hPa | Humid | 0 | 0 | 0 | 22.009 | 95737.945 | 210690.2513 | 27.3 | 43.4
16747 | 2022-05-19 16:06 | 51.6645 | oxy_ch_3 (PSt7-10) | 2022-05-17 09:50 | default | 305.0627 | μmol/L | 18.3003 | °C | 1025 | hPa | Humid | 0 | 0 | 0 | 22.007 | 95738.6859 | 210689.4461 | 27.3 | 43.4
16757 | 2022-05-19 16:07 | 51.9978 | oxy_ch_3 (PSt7-10) | 2022-05-17 09:50 | default | 305.1807 | μmol/L | 18.2881 | °C | 1025 | hPa | Humid | 0 | 0 | 0 | 22.007 | 95738.6345 | 210699.1202 | 27.3 | 43.4
16767 | 2022-05-19 16:07 | 52.3313 | oxy_ch_3 (PSt7-10) | 2022-05-17 09:50 | default | 305.2069 | μmol/L | 18.2881 | °C | 1025 | hPa | Humid | 0 | 0 | 0 | 22.006 | 95719.0543 | 210706.3167 | 27.3 | 43.4
16777 | 2022-05-19 16:07 | 52.6649 | oxy_ch_3 (PSt7-10) | 2022-05-17 09:50 | default | 305.1284 | μmol/L | 18.2881 | °C | 1025 | hPa | Humid | 0 | 0 | 0 | 22.009 | 95725.5399 | 210696.4786 | 27.3 | 43.4
16787 | 2022-05-19 16:08 | 52.9982 | oxy_ch_3 (PSt7-10) | 2022-05-17 09:50 | default | 305.0955 | μmol/L | 18.2942 | °C | 1025 | hPa | Humid | 0 | 0 | 0 | 22.008 | 95714.7837 | 210690.4976 | 27.3 | 43.4
16797 | 2022-05-19 16:08 | 53.3316 | oxy_ch_3 (PSt7-10) | 2022-05-17 09:50 | default | 305.1217 | μmol/L | 18.2942 | °C | 1025 | hPa | Humid | 0 | 0 | 0 | 22.007 | 95701.1772 | 210686.0409 | 27.3 | 43.4
16807 | 2022-05-19 16:08 | 53.6643 | oxy_ch_3 (PSt7-10) | 2022-05-17 09:50 | default | 305.1284 | μmol/L | 18.2881 | °C | 1025 | hPa | Humid | 0 | 0 | 0 | 22.009 | 95696.7807 | 210682.1863 | 27.3 | 43.4
16817 | 2022-05-19 16:09 | 53.9979 | oxy_ch_3 (PSt7-10) | 2022-05-17 09:50 | default | 305.1546 | μmol/L | 18.2881 | °C | 1025 | hPa | Humid | 0 | 0 | 0 | 22.008 | 95685.5627 | 210679.4261 | 27.3 | 43.4
16827 | 2022-05-19 16:09 | 54.3316 | oxy_ch_3 (PSt7-10) | 2022-05-17 09:50 | default | 305.1284 | μmol/L | 18.2881 | °C | 1025 | hPa | Humid | 0 | 0 | 0 | 22.009 | 95675.1949 | 210676.1275 | 27.3 | 43.4
16837 | 2022-05-19 16:09 | 54.6649 | oxy_ch_3 (PSt7-10) | 2022-05-17 09:50 | default | 305.3182 | μmol/L | 18.282 | °C | 1025 | hPa | Humid | 0 | 0 | 0 | 22.004 | 95684.2856 | 210682.1379 | 27.3 | 43.4
16847 | 2022-05-19 16:10 | 54.9975 | oxy_ch_3 (PSt7-10) | 2022-05-17 09:50 | default | 305.2592 | μmol/L | 18.2881 | °C | 1025 | hPa | Humid | 0 | 0 | 0 | 22.004 | 95669.3749 | 210673.5293 | 27.3 | 43.4
16857 | 2022-05-19 16:10 | 55.3311 | oxy_ch_3 (PSt7-10) | 2022-05-17 09:50 | default | 305.1807 | μmol/L | 18.2881 | °C | 1025 | hPa | Humid | 0 | 0 | 0 | 22.007 | 95667.3448 | 210672.2992 | 27.3 | 43.4
16867 | 2022-05-19 16:10 | 55.6648 | oxy_ch_3 (PSt7-10) | 2022-05-17 09:50 | default | 305.2398 | μmol/L | 18.282 | °C | 1025 | hPa | Humid | 0 | 0 | 0 | 22.007 | 95670.3502 | 210669.7634 | 27.3 | 43.4
16877 | 2022-05-19 16:11 | 55.9975 | oxy_ch_3 (PSt7-10) | 2022-05-17 09:50 | default | 305.1546 | μmol/L | 18.2881 | °C | 1025 | hPa | Humid | 0 | 0 | 0 | 22.008 | 95674.8572 | 210671.8808 | 27.3 | 43.4
16887 | 2022-05-19 16:11 | 56.3309 | oxy_ch_3 (PSt7-10) | 2022-05-17 09:50 | default | 305.2069 | μmol/L | 18.2881 | °C | 1025 | hPa | Humid | 0 | 0 | 0 | 22.006 | 95678.6626 | 210675.697 | 27.3 | 43.4
16897 | 2022-05-19 16:11 | 56.6647 | oxy_ch_3 (PSt7-10) | 2022-05-17 09:50 | default | 305.2398 | μmol/L | 18.282 | °C | 1025 | hPa | Humid | 0 | 0 | 0 | 22.007 | 95678.4938 | 210677.3476 | 27.3 | 43.4
16907 | 2022-05-19 16:12 | 56.9979 | oxy_ch_3 (PSt7-10) | 2022-05-17 09:50 | default | 305.05 | μmol/L | 18.2881 | °C | 1025 | hPa | Humid | 0 | 0 | 0 | 22.012 | 95692.7105 | 210665.9724 | 27.3 | 43.4
16917 | 2022-05-19 16:12 | 57.3314 | oxy_ch_3 (PSt7-10) | 2022-05-17 09:50 | default | 304.9455 | μmol/L | 18.2881 | °C | 1025 | hPa | Humid | 0 | 0 | 0 | 22.016 | 95686.2255 | 210668.3694 | 27.3 | 43.4
16927 | 2022-05-19 16:12 | 57.6641 | oxy_ch_3 (PSt7-10) | 2022-05-17 09:50 | default | 305.1613 | μmol/L | 18.282 | °C | 1025 | hPa | Humid | 0 | 0 | 0 | 22.01 | 95688.3019 | 210668.3076 | 27.3 | 43.4
16937 | 2022-05-19 16:13 | 57.9982 | oxy_ch_3 (PSt7-10) | 2022-05-17 09:50 | default | 305.1023 | μmol/L | 18.2881 | °C | 1025 | hPa | Humid | 0 | 0 | 0 | 22.01 | 95695.1761 | 210665.2106 | 27.3 | 43.4
16947 | 2022-05-19 16:13 | 58.3309 | oxy_ch_3 (PSt7-10) | 2022-05-17 09:50 | default | 305.1284 | μmol/L | 18.2881 | °C | 1025 | hPa | Humid | 0 | 0 | 0 | 22.009 | 95693.066 | 210668.1947 | 27.3 | 43.4
16957 | 2022-05-19 16:13 | 58.6643 | oxy_ch_3 (PSt7-10) | 2022-05-17 09:50 | default | 305.1352 | μmol/L | 18.282 | °C | 1025 | hPa | Humid | 0 | 0 | 0 | 22.011 | 95695.5176 | 210669.8415 | 27.3 | 43.4
16967 | 2022-05-19 16:14 | 58.9981 | oxy_ch_3 (PSt7-10) | 2022-05-17 09:50 | default | 305.0239 | μmol/L | 18.2881 | °C | 1025 | hPa | Humid | 0 | 0 | 0 | 22.013 | 95695.1498 | 210660.8039 | 27.3 | 43.4
16977 | 2022-05-19 16:14 | 59.3314 | oxy_ch_3 (PSt7-10) | 2022-05-17 09:50 | default | 304.9977 | μmol/L | 18.2881 | °C | 1025 | hPa | Humid | 0 | 0 | 0 | 22.014 | 95691.9458 | 210664.8122 | 27.3 | 43.4
16987 | 2022-05-19 16:14 | 59.6648 | oxy_ch_3 (PSt7-10) | 2022-05-17 09:50 | default | 305.0306 | μmol/L | 18.282 | °C | 1025 | hPa | Humid | 0 | 0 | 0 | 22.015 | 95694.9697 | 210662.585 | 27.3 | 43.4
16997 | 2022-05-19 16:15 | 59.9977 | oxy_ch_3 (PSt7-10) | 2022-05-17 09:50 | default | 305.0829 | μmol/L | 18.282 | °C | 1025 | hPa | Humid | 0 | 0 | 0 | 22.013 | 95702.0719 | 210650.6981 | 27.3 | 43.4
17007 | 2022-05-19 16:15 | 60.3313 | oxy_ch_3 (PSt7-10) | 2022-05-17 09:50 | default | 305.0829 | μmol/L | 18.282 | °C | 1025 | hPa | Humid | 0 | 0 | 0 | 22.013 | 95706.4005 | 210656.0404 | 27.3 | 43.4
17017 | 2022-05-19 16:15 | 60.6648 | oxy_ch_3 (PSt7-10) | 2022-05-17 09:50 | default | 305.0567 | μmol/L | 18.282 | °C | 1025 | hPa | Humid | 0 | 0 | 0 | 22.014 | 95706.0899 | 210661.7941 | 27.3 | 43.4
17027 | 2022-05-19 16:16 | 60.9975 | oxy_ch_3 (PSt7-10) | 2022-05-17 09:50 | default | 305.0306 | μmol/L | 18.282 | °C | 1025 | hPa | Humid | 0 | 0 | 0 | 22.015 | 95707.3929 | 210672.6345 | 27.3 | 43.4
17037 | 2022-05-19 16:16 | 61.3311 | oxy_ch_3 (PSt7-10) | 2022-05-17 09:50 | default | 305.0045 | μmol/L | 18.282 | °C | 1025 | hPa | Humid | 0 | 0 | 0 | 22.016 | 95708.2511 | 210654.2059 | 27.3 | 43.4
17047 | 2022-05-19 16:16 | 61.6646 | oxy_ch_3 (PSt7-10) | 2022-05-17 09:50 | default | 305.0306 | μmol/L | 18.282 | °C | 1025 | hPa | Humid | 0 | 0 | 0 | 22.015 | 95706.4905 | 210646.4384 | 27.3 | 43.4
17057 | 2022-05-19 16:17 | 61.998 | oxy_ch_3 (PSt7-10) | 2022-05-17 09:50 | default | 305.0567 | μmol/L | 18.282 | °C | 1025 | hPa | Humid | 0 | 0 | 0 | 22.014 | 95705.8984 | 210645.5493 | 27.3 | 43.4
17067 | 2022-05-19 16:17 | 62.3314 | oxy_ch_3 (PSt7-10) | 2022-05-17 09:50 | default | 304.9784 | μmol/L | 18.282 | °C | 1025 | hPa | Humid | 0 | 0 | 0 | 22.017 | 95707.8777 | 210658.6293 | 27.3 | 43.4
17077 | 2022-05-19 16:17 | 62.6649 | oxy_ch_3 (PSt7-10) | 2022-05-17 09:50 | default | 304.8216 | μmol/L | 18.282 | °C | 1025 | hPa | Humid | 0 | 0 | 0 | 22.023 | 95709.2114 | 210648.6258 | 27.3 | 43.4
17087 | 2022-05-19 16:18 | 62.9983 | oxy_ch_3 (PSt7-10) | 2022-05-17 09:50 | default | 304.8932 | μmol/L | 18.2881 | °C | 1025 | hPa | Humid | 0 | 0 | 0 | 22.018 | 95713.0702 | 210650.5008 | 27.3 | 43.4
17097 | 2022-05-19 16:18 | 63.3316 | oxy_ch_3 (PSt7-10) | 2022-05-17 09:50 | default | 304.8739 | μmol/L | 18.282 | °C | 1025 | hPa | Humid | 0 | 0 | 0 | 22.021 | 95713.5202 | 210651.1931 | 27.3 | 43.4
17107 | 2022-05-19 16:18 | 63.6645 | oxy_ch_3 (PSt7-10) | 2022-05-17 09:50 | default | 304.9 | μmol/L | 18.282 | °C | 1025 | hPa | Humid | 0 | 0 | 0 | 22.02 | 95719.291 | 210644.9022 | 27.3 | 43.4
17117 | 2022-05-19 16:19 | 63.9978 | oxy_ch_3 (PSt7-10) | 2022-05-17 09:50 | default | 304.8806 | μmol/L | 18.2759 | °C | 1025 | hPa | Humid | 0 | 0 | 0 | 22.023 | 95720.8201 | 210652.6677 | 27.3 | 43.4
17127 | 2022-05-19 16:19 | 64.3314 | oxy_ch_3 (PSt7-10) | 2022-05-17 09:50 | default | 304.8149 | μmol/L | 18.2881 | °C | 1025 | hPa | Humid | 0 | 0 | 0 | 22.021 | 95722.1798 | 210650.2564 | 27.3 | 43.4
17137 | 2022-05-19 16:19 | 64.6648 | oxy_ch_3 (PSt7-10) | 2022-05-17 09:50 | default | 304.8149 | μmol/L | 18.2881 | °C | 1025 | hPa | Humid | 0 | 0 | 0 | 22.021 | 95726.4846 | 210645.5877 | 27.3 | 43.4
17147 | 2022-05-19 16:20 | 64.9982 | oxy_ch_3 (PSt7-10) | 2022-05-17 09:50 | default | 304.841 | μmol/L | 18.2881 | °C | 1025 | hPa | Humid | 0 | 0 | 0 | 22.02 | 95724.5278 | 210648.8197 | 27.3 | 43.4
17157 | 2022-05-19 16:20 | 65.331 | oxy_ch_3 (PSt7-10) | 2022-05-17 09:50 | default | 304.9522 | μmol/L | 18.282 | °C | 1025 | hPa | Humid | 0 | 0 | 0 | 22.018 | 95717.4289 | 210644.0316 | 27.3 | 43.4
17167 | 2022-05-19 16:20 | 65.6644 | oxy_ch_3 (PSt7-10) | 2022-05-17 09:50 | default | 304.9 | μmol/L | 18.282 | °C | 1025 | hPa | Humid | 0 | 0 | 0 | 22.02 | 95722.2697 | 210641.8602 | 27.3 | 43.4
17177 | 2022-05-19 16:21 | 65.9978 | oxy_ch_3 (PSt7-10) | 2022-05-17 09:50 | default | 304.9 | μmol/L | 18.282 | °C | 1025 | hPa | Humid | 0 | 0 | 0 | 22.02 | 95710.2088 | 210641.0378 | 27.3 | 43.4
17187 | 2022-05-19 16:21 | 66.3311 | oxy_ch_3 (PSt7-10) | 2022-05-17 09:50 | default | 304.8478 | μmol/L | 18.282 | °C | 1025 | hPa | Humid | 0 | 0 | 0 | 22.022 | 95715.6305 | 210643.1904 | 27.3 | 43.4
17197 | 2022-05-19 16:21 | 66.6646 | oxy_ch_3 (PSt7-10) | 2022-05-17 09:50 | default | 304.8806 | μmol/L | 18.2759 | °C | 1025 | hPa | Humid | 0 | 0 | 0 | 22.023 | 95721.4615 | 210635.1439 | 27.3 | 43.4
17207 | 2022-05-19 16:22 | 66.9982 | oxy_ch_3 (PSt7-10) | 2022-05-17 09:50 | default | 304.7172 | μmol/L | 18.282 | °C | 1025 | hPa | Humid | 0 | 0 | 0 | 22.027 | 95729.3865 | 210640.7209 | 27.3 | 43.4
17217 | 2022-05-19 16:22 | 67.3315 | oxy_ch_3 (PSt7-10) | 2022-05-17 09:50 | default | 304.8216 | μmol/L | 18.282 | °C | 1025 | hPa | Humid | 0 | 0 | 0 | 22.023 | 95725.732 | 210634.0933 | 27.3 | 43.4
17227 | 2022-05-19 16:22 | 67.6642 | oxy_ch_3 (PSt7-10) | 2022-05-17 09:50 | default | 304.7694 | μmol/L | 18.282 | °C | 1025 | hPa | Humid | 0 | 0 | 0 | 22.025 | 95729.0819 | 210637.3211 | 27.3 | 43.4
17237 | 2022-05-19 16:23 | 67.9978 | oxy_ch_3 (PSt7-10) | 2022-05-17 09:50 | default | 304.7366 | μmol/L | 18.2881 | °C | 1025 | hPa | Humid | 0 | 0 | 0 | 22.024 | 95742.082 | 210641.2788 | 27.3 | 43.4
17247 | 2022-05-19 16:23 | 68.3313 | oxy_ch_3 (PSt7-10) | 2022-05-17 09:50 | default | 304.7433 | μmol/L | 18.282 | °C | 1025 | hPa | Humid | 0 | 0 | 0 | 22.026 | 95741.5923 | 210639.9213 | 27.3 | 43.4
17257 | 2022-05-19 16:23 | 68.6647 | oxy_ch_3 (PSt7-10) | 2022-05-17 09:50 | default | 304.7694 | μmol/L | 18.282 | °C | 1025 | hPa | Humid | 0 | 0 | 0 | 22.025 | 95749.8663 | 210648.5693 | 27.3 | 43.4
17267 | 2022-05-19 16:24 | 68.998 | oxy_ch_3 (PSt7-10) | 2022-05-17 09:50 | default | 304.7433 | μmol/L | 18.282 | °C | 1025 | hPa | Humid | 0 | 0 | 0 | 22.026 | 95751.3851 | 210634.0637 | 27.3 | 43.4
17277 | 2022-05-19 16:24 | 69.3316 | oxy_ch_3 (PSt7-10) | 2022-05-17 09:50 | default | 304.7433 | μmol/L | 18.282 | °C | 1025 | hPa | Humid | 0 | 0 | 0 | 22.026 | 95750.0058 | 210645.9267 | 27.3 | 43.4
17287 | 2022-05-19 16:24 | 69.6643 | oxy_ch_3 (PSt7-10) | 2022-05-17 09:50 | default | 304.6844 | μmol/L | 18.2881 | °C | 1025 | hPa | Humid | 0 | 0 | 0 | 22.026 | 95753.0655 | 210634.9616 | 27.3 | 43.4
17297 | 2022-05-19 16:25 | 69.9976 | oxy_ch_3 (PSt7-10) | 2022-05-17 09:50 | default | 304.6457 | μmol/L | 18.2759 | °C | 1025 | hPa | Humid | 0 | 0 | 0 | 22.032 | 95763.5083 | 210631.8233 | 27.3 | 43.4
17307 | 2022-05-19 16:25 | 70.3311 | oxy_ch_3 (PSt7-10) | 2022-05-17 09:50 | default | 304.6128 | μmol/L | 18.282 | °C | 1025 | hPa | Humid | 0 | 0 | 0 | 22.031 | 95762.1379 | 210640.4812 | 27.3 | 43.4
17317 | 2022-05-19 16:25 | 70.6649 | oxy_ch_3 (PSt7-10) | 2022-05-17 09:50 | default | 304.6389 | μmol/L | 18.282 | °C | 1025 | hPa | Humid | 0 | 0 | 0 | 22.03 | 95766.1333 | 210635.5234 | 27.3 | 43.4
17327 | 2022-05-19 16:26 | 70.9977 | oxy_ch_3 (PSt7-10) | 2022-05-17 09:50 | default | 304.665 | μmol/L | 18.282 | °C | 1025 | hPa | Humid | 0 | 0 | 0 | 22.029 | 95759.7794 | 210636.3997 | 27.3 | 43.4
17337 | 2022-05-19 16:26 | 71.3313 | oxy_ch_3 (PSt7-10) | 2022-05-17 09:50 | default | 304.5346 | μmol/L | 18.282 | °C | 1025 | hPa | Humid | 0 | 0 | 0 | 22.034 | 95770.1457 | 210636.125 | 27.3 | 43.4
17347 | 2022-05-19 16:26 | 71.6643 | oxy_ch_3 (PSt7-10) | 2022-05-17 09:50 | default | 304.6128 | μmol/L | 18.282 | °C | 1025 | hPa | Humid | 0 | 0 | 0 | 22.031 | 95779.2358 | 210644.9909 | 27.3 | 43.4
17357 | 2022-05-19 16:27 | 71.9977 | oxy_ch_3 (PSt7-10) | 2022-05-17 09:50 | default | 304.5085 | μmol/L | 18.282 | °C | 1025 | hPa | Humid | 0 | 0 | 0 | 22.035 | 95770.6696 | 210655.3154 | 27.3 | 43.4
17367 | 2022-05-19 16:27 | 72.3312 | oxy_ch_3 (PSt7-10) | 2022-05-17 09:50 | default | 304.5018 | μmol/L | 18.2881 | °C | 1025 | hPa | Humid | 0 | 0 | 0 | 22.033 | 95769.6613 | 210652.5584 | 27.3 | 43.4
17377 | 2022-05-19 16:27 | 72.6645 | oxy_ch_3 (PSt7-10) | 2022-05-17 09:50 | default | 304.6718 | μmol/L | 18.2759 | °C | 1025 | hPa | Humid | 0 | 0 | 0 | 22.031 | 95562.9769 | 210648.2928 | 27.3 | 43.4
17387 | 2022-05-19 16:28 | 72.9981 | oxy_ch_3 (PSt7-10) | 2022-05-17 09:50 | default | 304.6389 | μmol/L | 18.282 | °C | 1025 | hPa | Humid | 0 | 0 | 0 | 22.03 | 95582.4227 | 210636.3155 | 27.3 | 43.4
17397 | 2022-05-19 16:28 | 73.3316 | oxy_ch_3 (PSt7-10) | 2022-05-17 09:50 | default | 304.5868 | μmol/L | 18.282 | °C | 1025 | hPa | Humid | 0 | 0 | 0 | 22.032 | 95601.693 | 210643.4284 | 27.3 | 43.4