## Devices
Name | Type | Serial | FW-Version | Channels
SABD0002000012 | OXY-10 ST | SABD0002000012 | AAV2.0.0.13 | 10

## Sensors
Name | Analyte | Sensor ID | Sensor Type | Batch ID | Lot Nr | Created on
oxy_ch_8 | O2 | 190713773 | PSt7-10 | 000000-000 | 0000-00 | 2022-05-17 09:58

## Oxygen Calibrations
Sensor | Calibration Date | Cal0 [°] | T0 | T0 Unit | Cal2nd [°] | T2nd | T2nd Unit | pATM | pATM Unit | O2Cal2nd | O2Cal2nd Unit | Environment | f1 | m | dKSV1 | dKSV2 | dPhi1 | dPhi2 | Is PreSens Calibration
oxy_ch_8 (PSt7-10) | 2022-05-17 09:58 | 55.51 | 20 | °C | 22.84 | 20 | °C | 985 | hPa | 100 | %a.s. | Humid | 0.857 | 12.4 | 0.000374 | 0 | -0.01834 | -9e-05 | FALSE

## Annotations
Date | Delta T [min] | Device | Channel | User | Annotation

## Info
Software Version | 2.1.0.443
Exported at | 2022-05-19 15:01

## SABD0002000012, Ch 1
Id | Date | Delta T [min] | Sensor | Calibration | User | Oxygen | Oxygen Unit | Temperature | Temperature Unit | Pressure | Pressure Unit | Mode | Salinity [pmil] | User Signal Intensity | Error | Phase [°] | Amplitude [µV] | Reference Amplitude [µV] | Signal LED Current | Reference LED Current | Battery [V]
13577 | 2022-05-19 13:54 | 0 | oxy_ch_8 (PSt7-10) | 2022-05-17 09:58 | default | 277.1311 | μmol/L | 18.7128 | °C | 1025 | hPa | Humid | 0 | 0 | 0 | 23.241 | 167909.138 | 303973.6083 | 33.25 | 68.6
13587 | 2022-05-19 13:54 | 0.3276 | oxy_ch_8 (PSt7-10) | 2022-05-17 09:58 | default | 277.3147 | μmol/L | 18.6946 | °C | 1025 | hPa | Humid | 0 | 0 | 0 | 23.24 | 167835.7365 | 303977.1836 | 33.25 | 68.6
13597 | 2022-05-19 13:55 | 0.66087 | oxy_ch_8 (PSt7-10) | 2022-05-17 09:58 | default | 277.2221 | μmol/L | 18.6946 | °C | 1025 | hPa | Humid | 0 | 0 | 0 | 23.244 | 167756.4712 | 303972.2449 | 33.25 | 68.6
13607 | 2022-05-19 13:55 | 0.99395 | oxy_ch_8 (PSt7-10) | 2022-05-17 09:58 | default | 277.2293 | μmol/L | 18.6885 | °C | 1025 | hPa | Humid | 0 | 0 | 0 | 23.246 | 167684.4604 | 303949.5099 | 33.25 | 68.6
13617 | 2022-05-19 13:55 | 1.3273 | oxy_ch_8 (PSt7-10) | 2022-05-17 09:58 | default | 277.1366 | μmol/L | 18.6885 | °C | 1025 | hPa | Humid | 0 | 0 | 0 | 23.25 | 167610.5355 | 303948.33 | 33.25 | 68.6
13627 | 2022-05-19 13:56 | 1.6612 | oxy_ch_8 (PSt7-10) | 2022-05-17 09:58 | default | 277.1438 | μmol/L | 18.6824 | °C | 1025 | hPa | Humid | 0 | 0 | 0 | 23.252 | 167561.3761 | 303928.678 | 33.25 | 68.6
13637 | 2022-05-19 13:56 | 1.9941 | oxy_ch_8 (PSt7-10) | 2022-05-17 09:58 | default | 277.0512 | μmol/L | 18.6824 | °C | 1025 | hPa | Humid | 0 | 0 | 0 | 23.256 | 167485.736 | 303924.2484 | 33.25 | 68.6
13647 | 2022-05-19 13:56 | 2.3274 | oxy_ch_8 (PSt7-10) | 2022-05-17 09:58 | default | 277.1047 | μmol/L | 18.6763 | °C | 1025 | hPa | Humid | 0 | 0 | 0 | 23.256 | 167435.2539 | 303916.1104 | 33.25 | 68.6
13657 | 2022-05-19 13:57 | 2.6606 | oxy_ch_8 (PSt7-10) | 2022-05-17 09:58 | default | 277.1191 | μmol/L | 18.6642 | °C | 1025 | hPa | Humid | 0 | 0 | 0 | 23.26 | 167379.3768 | 303899.3865 | 33.25 | 68.6
13667 | 2022-05-19 13:57 | 2.9945 | oxy_ch_8 (PSt7-10) | 2022-05-17 09:58 | default | 277.0656 | μmol/L | 18.6703 | °C | 1025 | hPa | Humid | 0 | 0 | 0 | 23.26 | 167322.7976 | 303899.7466 | 33.25 | 68.6
13677 | 2022-05-19 13:57 | 3.3276 | oxy_ch_8 (PSt7-10) | 2022-05-17 09:58 | default | 277.0728 | μmol/L | 18.6642 | °C | 1025 | hPa | Humid | 0 | 0 | 0 | 23.262 | 167277.1057 | 303892.1677 | 33.25 | 68.6
13687 | 2022-05-19 13:58 | 3.6607 | oxy_ch_8 (PSt7-10) | 2022-05-17 09:58 | default | 277.1336 | μmol/L | 18.652 | °C | 1025 | hPa | Humid | 0 | 0 | 0 | 23.264 | 167236.0651 | 303886.1508 | 33.25 | 68.6
13697 | 2022-05-19 13:58 | 3.9944 | oxy_ch_8 (PSt7-10) | 2022-05-17 09:58 | default | 277.0873 | μmol/L | 18.652 | °C | 1025 | hPa | Humid | 0 | 0 | 0 | 23.266 | 167189.7297 | 303869.4967 | 33.25 | 68.6
13707 | 2022-05-19 13:58 | 4.3275 | oxy_ch_8 (PSt7-10) | 2022-05-17 09:58 | default | 277.0251 | μmol/L | 18.6459 | °C | 1025 | hPa | Humid | 0 | 0 | 0 | 23.271 | 167156.1101 | 303874.821 | 33.25 | 68.6
13717 | 2022-05-19 13:59 | 4.6608 | oxy_ch_8 (PSt7-10) | 2022-05-17 09:58 | default | 277.0251 | μmol/L | 18.6459 | °C | 1025 | hPa | Humid | 0 | 0 | 0 | 23.271 | 167121.2575 | 303857.1166 | 33.25 | 68.6
13727 | 2022-05-19 13:59 | 4.994 | oxy_ch_8 (PSt7-10) | 2022-05-17 09:58 | default | 277.002 | μmol/L | 18.6459 | °C | 1025 | hPa | Humid | 0 | 0 | 0 | 23.272 | 167079.5578 | 303853.4994 | 33.25 | 68.6
13737 | 2022-05-19 13:59 | 5.328 | oxy_ch_8 (PSt7-10) | 2022-05-17 09:58 | default | 276.9471 | μmol/L | 18.6337 | °C | 1025 | hPa | Humid | 0 | 0 | 0 | 23.279 | 167037.4563 | 303840.4249 | 33.25 | 68.6
13747 | 2022-05-19 14:00 | 5.6613 | oxy_ch_8 (PSt7-10) | 2022-05-17 09:58 | default | 277.1004 | μmol/L | 18.6216 | °C | 1025 | hPa | Humid | 0 | 0 | 0 | 23.277 | 166997.2057 | 303821.4911 | 33.25 | 68.6
13757 | 2022-05-19 14:00 | 5.9947 | oxy_ch_8 (PSt7-10) | 2022-05-17 09:58 | default | 276.9543 | μmol/L | 18.6277 | °C | 1025 | hPa | Humid | 0 | 0 | 0 | 23.281 | 166960.1205 | 303827.0957 | 33.25 | 68.6
13767 | 2022-05-19 14:00 | 6.3278 | oxy_ch_8 (PSt7-10) | 2022-05-17 09:58 | default | 276.9385 | μmol/L | 18.6216 | °C | 1025 | hPa | Humid | 0 | 0 | 0 | 23.284 | 166911.2085 | 303810.4294 | 33.25 | 68.6
13777 | 2022-05-19 14:01 | 6.6611 | oxy_ch_8 (PSt7-10) | 2022-05-17 09:58 | default | 276.9458 | μmol/L | 18.6155 | °C | 1025 | hPa | Humid | 0 | 0 | 0 | 23.286 | 166885.1171 | 303802.9031 | 33.25 | 68.6
13787 | 2022-05-19 14:01 | 6.9943 | oxy_ch_8 (PSt7-10) | 2022-05-17 09:58 | default | 276.8995 | μmol/L | 18.6155 | °C | 1025 | hPa | Humid | 0 | 0 | 0 | 23.288 | 166848.5601 | 303780.9493 | 33.25 | 68.6
13797 | 2022-05-19 14:01 | 7.3274 | oxy_ch_8 (PSt7-10) | 2022-05-17 09:58 | default | 276.8302 | μmol/L | 18.6155 | °C | 1025 | hPa | Humid | 0 | 0 | 0 | 23.291 | 166822.0682 | 303778.8019 | 33.25 | 68.6
13807 | 2022-05-19 14:02 | 7.6613 | oxy_ch_8 (PSt7-10) | 2022-05-17 09:58 | default | 276.8606 | μmol/L | 18.6094 | °C | 1025 | hPa | Humid | 0 | 0 | 0 | 23.292 | 166794.0571 | 303770.9975 | 33.25 | 68.6
13817 | 2022-05-19 14:02 | 7.9944 | oxy_ch_8 (PSt7-10) | 2022-05-17 09:58 | default | 276.8374 | μmol/L | 18.6094 | °C | 1025 | hPa | Humid | 0 | 0 | 0 | 23.293 | 166770.733 | 303761.7169 | 33.25 | 68.6
13827 | 2022-05-19 14:02 | 8.3277 | oxy_ch_8 (PSt7-10) | 2022-05-17 09:58 | default | 276.9287 | μmol/L | 18.5912 | °C | 1025 | hPa | Humid | 0 | 0 | 0 | 23.296 | 166747.5799 | 303744.634 | 33.25 | 68.6
13837 | 2022-05-19 14:03 | 8.661 | oxy_ch_8 (PSt7-10) | 2022-05-17 09:58 | default | 276.7827 | μmol/L | 18.5972 | °C | 1025 | hPa | Humid | 0 | 0 | 0 | 23.3 | 166728.2223 | 303732.114 | 33.25 | 68.6
13847 | 2022-05-19 14:03 | 8.9941 | oxy_ch_8 (PSt7-10) | 2022-05-17 09:58 | default | 276.7365 | μmol/L | 18.5972 | °C | 1025 | hPa | Humid | 0 | 0 | 0 | 23.302 | 166706.0036 | 303734.1063 | 33.25 | 68.6
13857 | 2022-05-19 14:03 | 9.3279 | oxy_ch_8 (PSt7-10) | 2022-05-17 09:58 | default | 276.8435 | μmol/L | 18.5851 | °C | 1025 | hPa | Humid | 0 | 0 | 0 | 23.302 | 166679.8495 | 303713.0261 | 33.25 | 68.6
13867 | 2022-05-19 14:04 | 9.661 | oxy_ch_8 (PSt7-10) | 2022-05-17 09:58 | default | 276.7973 | μmol/L | 18.5851 | °C | 1025 | hPa | Humid | 0 | 0 | 0 | 23.304 | 166652.0581 | 303715.5404 | 33.25 | 68.6
13877 | 2022-05-19 14:04 | 9.9941 | oxy_ch_8 (PSt7-10) | 2022-05-17 09:58 | default | 276.7511 | μmol/L | 18.5851 | °C | 1025 | hPa | Humid | 0 | 0 | 0 | 23.306 | 166634.7392 | 303703.3372 | 33.25 | 68.6
13887 | 2022-05-19 14:04 | 10.3274 | oxy_ch_8 (PSt7-10) | 2022-05-17 09:58 | default | 276.7815 | μmol/L | 18.579 | °C | 1025 | hPa | Humid | 0 | 0 | 0 | 23.307 | 166609.48 | 303680.8789 | 33.25 | 68.6
13897 | 2022-05-19 14:05 | 10.6607 | oxy_ch_8 (PSt7-10) | 2022-05-17 09:58 | default | 276.7658 | μmol/L | 18.5729 | °C | 1025 | hPa | Humid | 0 | 0 | 0 | 23.31 | 166587.9078 | 303689.6192 | 33.25 | 68.6
13907 | 2022-05-19 14:05 | 10.9947 | oxy_ch_8 (PSt7-10) | 2022-05-17 09:58 | default | 276.7962 | μmol/L | 18.5668 | °C | 1025 | hPa | Humid | 0 | 0 | 0 | 23.311 | 166571.3589 | 303667.7299 | 33.25 | 68.6
13917 | 2022-05-19 14:05 | 11.3276 | oxy_ch_8 (PSt7-10) | 2022-05-17 09:58 | default | 276.75 | μmol/L | 18.5668 | °C | 1025 | hPa | Humid | 0 | 0 | 0 | 23.313 | 166562.0032 | 303661.0028 | 33.25 | 68.6
13927 | 2022-05-19 14:06 | 11.6606 | oxy_ch_8 (PSt7-10) | 2022-05-17 09:58 | default | 276.7573 | μmol/L | 18.5607 | °C | 1025 | hPa | Humid | 0 | 0 | 0 | 23.315 | 166538.0675 | 303644.4972 | 33.25 | 68.6
13937 | 2022-05-19 14:06 | 11.9946 | oxy_ch_8 (PSt7-10) | 2022-05-17 09:58 | default | 276.7111 | μmol/L | 18.5607 | °C | 1025 | hPa | Humid | 0 | 0 | 0 | 23.317 | 166520.2758 | 303639.6792 | 33.25 | 68.6
13947 | 2022-05-19 14:06 | 12.3278 | oxy_ch_8 (PSt7-10) | 2022-05-17 09:58 | default | 276.7111 | μmol/L | 18.5607 | °C | 1025 | hPa | Humid | 0 | 0 | 0 | 23.317 | 166495.1216 | 303624.7161 | 33.25 | 68.6
13957 | 2022-05-19 14:07 | 12.6609 | oxy_ch_8 (PSt7-10) | 2022-05-17 09:58 | default | 276.6723 | μmol/L | 18.5546 | °C | 1025 | hPa | Humid | 0 | 0 | 0 | 23.321 | 166493.0472 | 303625.9639 | 33.25 | 68.6
13967 | 2022-05-19 14:07 | 12.9941 | oxy_ch_8 (PSt7-10) | 2022-05-17 09:58 | default | 276.7028 | μmol/L | 18.5486 | °C | 1025 | hPa | Humid | 0 | 0 | 0 | 23.322 | 166470.6412 | 303606.1248 | 33.25 | 68.6
13977 | 2022-05-19 14:07 | 13.3273 | oxy_ch_8 (PSt7-10) | 2022-05-17 09:58 | default | 276.6335 | μmol/L | 18.5486 | °C | 1025 | hPa | Humid | 0 | 0 | 0 | 23.325 | 166459.273 | 303606.5312 | 33.25 | 68.6
13987 | 2022-05-19 14:08 | 13.6611 | oxy_ch_8 (PSt7-10) | 2022-05-17 09:58 | default | 276.6178 | μmol/L | 18.5425 | °C | 1025 | hPa | Humid | 0 | 0 | 0 | 23.328 | 166443.1252 | 303603.3657 | 33.25 | 68.6
13997 | 2022-05-19 14:08 | 13.9942 | oxy_ch_8 (PSt7-10) | 2022-05-17 09:58 | default | 276.5716 | μmol/L | 18.5425 | °C | 1025 | hPa | Humid | 0 | 0 | 0 | 23.33 | 166439.821 | 303592.1691 | 33.25 | 68.6
14007 | 2022-05-19 14:08 | 14.3274 | oxy_ch_8 (PSt7-10) | 2022-05-17 09:58 | default | 276.5559 | μmol/L | 18.5364 | °C | 1025 | hPa | Humid | 0 | 0 | 0 | 23.333 | 166427.1546 | 303587.4257 | 33.25 | 68.6
14017 | 2022-05-19 14:09 | 14.6608 | oxy_ch_8 (PSt7-10) | 2022-05-17 09:58 | default | 276.4794 | μmol/L | 18.5425 | °C | 1025 | hPa | Humid | 0 | 0 | 0 | 23.334 | 166432.5184 | 303573.664 | 33.25 | 68.6
14027 | 2022-05-19 14:09 | 14.9941 | oxy_ch_8 (PSt7-10) | 2022-05-17 09:58 | default | 276.6094 | μmol/L | 18.5303 | °C | 1025 | hPa | Humid | 0 | 0 | 0 | 23.333 | 166415.9618 | 303572.7193 | 33.25 | 68.6
14037 | 2022-05-19 14:09 | 15.3273 | oxy_ch_8 (PSt7-10) | 2022-05-17 09:58 | default | 276.5172 | μmol/L | 18.5303 | °C | 1025 | hPa | Humid | 0 | 0 | 0 | 23.337 | 166416.3473 | 303569.325 | 33.25 | 68.6
14047 | 2022-05-19 14:10 | 15.6607 | oxy_ch_8 (PSt7-10) | 2022-05-17 09:58 | default | 276.5633 | μmol/L | 18.5303 | °C | 1025 | hPa | Humid | 0 | 0 | 0 | 23.335 | 166389.3057 | 303548.6754 | 33.25 | 68.6
14057 | 2022-05-19 14:10 | 15.9947 | oxy_ch_8 (PSt7-10) | 2022-05-17 09:58 | default | 276.5476 | μmol/L | 18.5242 | °C | 1025 | hPa | Humid | 0 | 0 | 0 | 23.338 | 166372.2289 | 303542.4974 | 33.25 | 68.6
14067 | 2022-05-19 14:10 | 16.3274 | oxy_ch_8 (PSt7-10) | 2022-05-17 09:58 | default | 276.555 | μmol/L | 18.5181 | °C | 1025 | hPa | Humid | 0 | 0 | 0 | 23.34 | 166364.5385 | 303531.4045 | 33.25 | 68.6
14077 | 2022-05-19 14:11 | 16.6612 | oxy_ch_8 (PSt7-10) | 2022-05-17 09:58 | default | 276.5089 | μmol/L | 18.5181 | °C | 1025 | hPa | Humid | 0 | 0 | 0 | 23.342 | 166337.6067 | 303516.5203 | 33.25 | 68.6
14087 | 2022-05-19 14:11 | 16.9945 | oxy_ch_8 (PSt7-10) | 2022-05-17 09:58 | default | 276.3936 | μmol/L | 18.5181 | °C | 1025 | hPa | Humid | 0 | 0 | 0 | 23.347 | 166324.053 | 303520.9106 | 33.25 | 68.6
14097 | 2022-05-19 14:11 | 17.3273 | oxy_ch_8 (PSt7-10) | 2022-05-17 09:58 | default | 276.5237 | μmol/L | 18.506 | °C | 1025 | hPa | Humid | 0 | 0 | 0 | 23.346 | 166532.7618 | 303501.0956 | 33.25 | 68.6
14107 | 2022-05-19 14:12 | 17.6607 | oxy_ch_8 (PSt7-10) | 2022-05-17 09:58 | default | 276.508 | μmol/L | 18.4999 | °C | 1025 | hPa | Humid | 0 | 0 | 0 | 23.349 | 166533.0438 | 303504.7412 | 33.25 | 68.6
14117 | 2022-05-19 14:12 | 17.9939 | oxy_ch_8 (PSt7-10) | 2022-05-17 09:58 | default | 276.4388 | μmol/L | 18.4999 | °C | 1025 | hPa | Humid | 0 | 0 | 0 | 23.352 | 166527.586 | 303495.1023 | 33.25 | 68.6
14127 | 2022-05-19 14:12 | 18.3276 | oxy_ch_8 (PSt7-10) | 2022-05-17 09:58 | default | 276.3697 | μmol/L | 18.4999 | °C | 1025 | hPa | Humid | 0 | 0 | 0 | 23.355 | 166507.8059 | 303474.5195 | 33.25 | 68.6
14137 | 2022-05-19 14:13 | 18.661 | oxy_ch_8 (PSt7-10) | 2022-05-17 09:58 | default | 276.4388 | μmol/L | 18.4999 | °C | 1025 | hPa | Humid | 0 | 0 | 0 | 23.352 | 166500.9203 | 303477.2392 | 33.25 | 68.6
14147 | 2022-05-19 14:13 | 18.9947 | oxy_ch_8 (PSt7-10) | 2022-05-17 09:58 | default | 276.4232 | μmol/L | 18.4938 | °C | 1025 | hPa | Humid | 0 | 0 | 0 | 23.355 | 166480.6868 | 303461.2672 | 33.25 | 68.6
14157 | 2022-05-19 14:13 | 19.328 | oxy_ch_8 (PSt7-10) | 2022-05-17 09:58 | default | 276.4002 | μmol/L | 18.4938 | °C | 1025 | hPa | Humid | 0 | 0 | 0 | 23.356 | 166465.615 | 303457.0279 | 33.25 | 68.6
14167 | 2022-05-19 14:14 | 19.6607 | oxy_ch_8 (PSt7-10) | 2022-05-17 09:58 | default | 276.4611 | μmol/L | 18.4816 | °C | 1025 | hPa | Humid | 0 | 0 | 0 | 23.358 | 166467.1198 | 303459.3399 | 33.25 | 68.6
14177 | 2022-05-19 14:14 | 19.9941 | oxy_ch_8 (PSt7-10) | 2022-05-17 09:58 | default | 276.4611 | μmol/L | 18.4816 | °C | 1025 | hPa | Humid | 0 | 0 | 0 | 23.358 | 166453.5928 | 303446.4574 | 33.25 | 68.6
14187 | 2022-05-19 14:14 | 20.3278 | oxy_ch_8 (PSt7-10) | 2022-05-17 09:58 | default | 276.3459 | μmol/L | 18.4816 | °C | 1025 | hPa | Humid | 0 | 0 | 0 | 23.363 | 166450.0044 | 303437.2397 | 33.25 | 68.6
14197 | 2022-05-19 14:15 | 20.6613 | oxy_ch_8 (PSt7-10) | 2022-05-17 09:58 | default | 276.392 | μmol/L | 18.4816 | °C | 1025 | hPa | Humid | 0 | 0 | 0 | 23.361 | 166433.0091 | 303431.2327 | 33.25 | 68.6
14207 | 2022-05-19 14:15 | 20.9947 | oxy_ch_8 (PSt7-10) | 2022-05-17 09:58 | default | 276.3228 | μmol/L | 18.4816 | °C | 1025 | hPa | Humid | 0 | 0 | 0 | 23.364 | 166434.997 | 303418.8761 | 33.25 | 68.6
14217 | 2022-05-19 14:15 | 21.3274 | oxy_ch_8 (PSt7-10) | 2022-05-17 09:58 | default | 276.2768 | μmol/L | 18.4816 | °C | 1025 | hPa | Humid | 0 | 0 | 0 | 23.366 | 166415.2619 | 303430.2753 | 33.25 | 68.6
14227 | 2022-05-19 14:16 | 21.6608 | oxy_ch_8 (PSt7-10) | 2022-05-17 09:58 | default | 276.2307 | μmol/L | 18.4816 | °C | 1025 | hPa | Humid | 0 | 0 | 0 | 23.368 | 166414.7008 | 303423.4911 | 33.25 | 68.6
14237 | 2022-05-19 14:16 | 21.9943 | oxy_ch_8 (PSt7-10) | 2022-05-17 09:58 | default | 276.2612 | μmol/L | 18.4756 | °C | 1025 | hPa | Humid | 0 | 0 | 0 | 23.369 | 166410.2719 | 303408.9623 | 33.25 | 68.6
14247 | 2022-05-19 14:16 | 22.3277 | oxy_ch_8 (PSt7-10) | 2022-05-17 09:58 | default | 276.3147 | μmol/L | 18.4695 | °C | 1025 | hPa | Humid | 0 | 0 | 0 | 23.369 | 166408.9685 | 303394.3091 | 33.25 | 68.6
14257 | 2022-05-19 14:17 | 22.6612 | oxy_ch_8 (PSt7-10) | 2022-05-17 09:58 | default | 276.2456 | μmol/L | 18.4695 | °C | 1025 | hPa | Humid | 0 | 0 | 0 | 23.372 | 166392.3974 | 303376.7056 | 33.25 | 68.6
14267 | 2022-05-19 14:17 | 22.9946 | oxy_ch_8 (PSt7-10) | 2022-05-17 09:58 | default | 276.2456 | μmol/L | 18.4695 | °C | 1025 | hPa | Humid | 0 | 0 | 0 | 23.372 | 166392.912 | 303376.5603 | 33.25 | 68.6
14277 | 2022-05-19 14:17 | 23.3274 | oxy_ch_8 (PSt7-10) | 2022-05-17 09:58 | default | 276.3296 | μmol/L | 18.4573 | °C | 1025 | hPa | Humid | 0 | 0 | 0 | 23.373 | 166390.8593 | 303383.046 | 33.25 | 68.6
14287 | 2022-05-19 14:18 | 23.6608 | oxy_ch_8 (PSt7-10) | 2022-05-17 09:58 | default | 276.1379 | μmol/L | 18.4634 | °C | 1025 | hPa | Humid | 0 | 0 | 0 | 23.379 | 166389.8152 | 303366.2394 | 33.25 | 68.6
14297 | 2022-05-19 14:18 | 23.9942 | oxy_ch_8 (PSt7-10) | 2022-05-17 09:58 | default | 276.161 | μmol/L | 18.4634 | °C | 1025 | hPa | Humid | 0 | 0 | 0 | 23.378 | 166370.8097 | 303355.1806 | 33.25 | 68.6
14307 | 2022-05-19 14:18 | 24.3279 | oxy_ch_8 (PSt7-10) | 2022-05-17 09:58 | default | 276.2219 | μmol/L | 18.4512 | °C | 1025 | hPa | Humid | 0 | 0 | 0 | 23.38 | 166362.9358 | 303352.9663 | 33.25 | 68.6
14317 | 2022-05-19 14:19 | 24.6613 | oxy_ch_8 (PSt7-10) | 2022-05-17 09:58 | default | 276.1914 | μmol/L | 18.4573 | °C | 1025 | hPa | Humid | 0 | 0 | 0 | 23.379 | 166357.3961 | 303350.7426 | 33.25 | 68.6
14327 | 2022-05-19 14:19 | 24.9943 | oxy_ch_8 (PSt7-10) | 2022-05-17 09:58 | default | 276.1989 | μmol/L | 18.4512 | °C | 1025 | hPa | Humid | 0 | 0 | 0 | 23.381 | 166357.7033 | 303345.4061 | 33.25 | 68.6
14337 | 2022-05-19 14:19 | 25.3277 | oxy_ch_8 (PSt7-10) | 2022-05-17 09:58 | default | 276.1604 | μmol/L | 18.4451 | °C | 1025 | hPa | Humid | 0 | 0 | 0 | 23.385 | 166349.4846 | 303334.1981 | 33.25 | 68.6
14347 | 2022-05-19 14:20 | 25.661 | oxy_ch_8 (PSt7-10) | 2022-05-17 09:58 | default | 276.0534 | μmol/L | 18.4573 | °C | 1025 | hPa | Humid | 0 | 0 | 0 | 23.385 | 166337.9701 | 303319.9245 | 33.25 | 68.6
14357 | 2022-05-19 14:20 | 25.9943 | oxy_ch_8 (PSt7-10) | 2022-05-17 09:58 | default | 276.0608 | μmol/L | 18.4512 | °C | 1025 | hPa | Humid | 0 | 0 | 0 | 23.387 | 166347.7953 | 303317.1908 | 33.25 | 68.6
14367 | 2022-05-19 14:20 | 26.3277 | oxy_ch_8 (PSt7-10) | 2022-05-17 09:58 | default | 276.1143 | μmol/L | 18.4451 | °C | 1025 | hPa | Humid | 0 | 0 | 0 | 23.387 | 166332.091 | 303305.6174 | 33.25 | 68.6
14377 | 2022-05-19 14:21 | 26.6612 | oxy_ch_8 (PSt7-10) | 2022-05-17 09:58 | default | 275.9993 | μmol/L | 18.4451 | °C | 1025 | hPa | Humid | 0 | 0 | 0 | 23.392 | 166340.8038 | 303310.9843 | 33.25 | 68.6
14387 | 2022-05-19 14:21 | 26.9946 | oxy_ch_8 (PSt7-10) | 2022-05-17 09:58 | default | 276.0453 | μmol/L | 18.4451 | °C | 1025 | hPa | Humid | 0 | 0 | 0 | 23.39 | 166336.2928 | 303287.5279 | 33.25 | 68.6
14397 | 2022-05-19 14:21 | 27.328 | oxy_ch_8 (PSt7-10) | 2022-05-17 09:58 | default | 276.1293 | μmol/L | 18.433 | °C | 1025 | hPa | Humid | 0 | 0 | 0 | 23.391 | 166326.7125 | 303280.7485 | 33.25 | 68.6
14407 | 2022-05-19 14:22 | 27.6613 | oxy_ch_8 (PSt7-10) | 2022-05-17 09:58 | default | 276.0068 | μmol/L | 18.439 | °C | 1025 | hPa | Humid | 0 | 0 | 0 | 23.394 | 166320.4975 | 303272.8498 | 33.25 | 68.6
14417 | 2022-05-19 14:22 | 27.9941 | oxy_ch_8 (PSt7-10) | 2022-05-17 09:58 | default | 275.9608 | μmol/L | 18.439 | °C | 1025 | hPa | Humid | 0 | 0 | 0 | 23.396 | 166308.3205 | 303276.6156 | 33.25 | 68.6
14427 | 2022-05-19 14:22 | 28.3274 | oxy_ch_8 (PSt7-10) | 2022-05-17 09:58 | default | 275.9378 | μmol/L | 18.439 | °C | 1025 | hPa | Humid | 0 | 0 | 0 | 23.397 | 166301.753 | 303262.2397 | 33.25 | 68.6
14437 | 2022-05-19 14:23 | 28.6609 | oxy_ch_8 (PSt7-10) | 2022-05-17 09:58 | default | 276.0373 | μmol/L | 18.433 | °C | 1025 | hPa | Humid | 0 | 0 | 0 | 23.395 | 166286.3386 | 303250.7293 | 33.25 | 68.6
14447 | 2022-05-19 14:23 | 28.9945 | oxy_ch_8 (PSt7-10) | 2022-05-17 09:58 | default | 275.9758 | μmol/L | 18.4269 | °C | 1025 | hPa | Humid | 0 | 0 | 0 | 23.4 | 166295.2153 | 303251.2672 | 33.25 | 68.6
14457 | 2022-05-19 14:23 | 29.3272 | oxy_ch_8 (PSt7-10) | 2022-05-17 09:58 | default | 275.9528 | μmol/L | 18.4269 | °C | 1025 | hPa | Humid | 0 | 0 | 0 | 23.401 | 166282.1858 | 303244.3328 | 33.25 | 68.6
14467 | 2022-05-19 14:24 | 29.6612 | oxy_ch_8 (PSt7-10) | 2022-05-17 09:58 | default | 275.9068 | μmol/L | 18.4269 | °C | 1025 | hPa | Humid | 0 | 0 | 0 | 23.403 | 166284.5681 | 303246.5435 | 33.25 | 68.6
14477 | 2022-05-19 14:24 | 29.9939 | oxy_ch_8 (PSt7-10) | 2022-05-17 09:58 | default | 275.9298 | μmol/L | 18.4269 | °C | 1025 | hPa | Humid | 0 | 0 | 0 | 23.402 | 166276.6835 | 303227.6442 | 33.25 | 68.6
14487 | 2022-05-19 14:24 | 30.3274 | oxy_ch_8 (PSt7-10) | 2022-05-17 09:58 | default | 275.9373 | μmol/L | 18.4208 | °C | 1025 | hPa | Humid | 0 | 0 | 0 | 23.404 | 166281.8825 | 303217.9116 | 33.25 | 68.6
14497 | 2022-05-19 14:25 | 30.6609 | oxy_ch_8 (PSt7-10) | 2022-05-17 09:58 | default | 275.8913 | μmol/L | 18.4208 | °C | 1025 | hPa | Humid | 0 | 0 | 0 | 23.406 | 166273.3306 | 303201.6955 | 33.25 | 68.6
14507 | 2022-05-19 14:25 | 30.9942 | oxy_ch_8 (PSt7-10) | 2022-05-17 09:58 | default | 275.8684 | μmol/L | 18.4208 | °C | 1025 | hPa | Humid | 0 | 0 | 0 | 23.407 | 166275.8728 | 303187.7867 | 33.25 | 68.6
14517 | 2022-05-19 14:25 | 31.3277 | oxy_ch_8 (PSt7-10) | 2022-05-17 09:58 | default | 275.8224 | μmol/L | 18.4208 | °C | 1025 | hPa | Humid | 0 | 0 | 0 | 23.409 | 166277.1333 | 303207.8955 | 33.25 | 68.6
14527 | 2022-05-19 14:26 | 31.661 | oxy_ch_8 (PSt7-10) | 2022-05-17 09:58 | default | 275.7994 | μmol/L | 18.4208 | °C | 1025 | hPa | Humid | 0 | 0 | 0 | 23.41 | 166276.5491 | 303167.7349 | 33.25 | 68.6
14537 | 2022-05-19 14:26 | 31.9946 | oxy_ch_8 (PSt7-10) | 2022-05-17 09:58 | default | 275.7994 | μmol/L | 18.4208 | °C | 1025 | hPa | Humid | 0 | 0 | 0 | 23.41 | 166265.1012 | 303174.0198 | 33.25 | 68.6
14547 | 2022-05-19 14:26 | 32.3278 | oxy_ch_8 (PSt7-10) | 2022-05-17 09:58 | default | 275.8069 | μmol/L | 18.4147 | °C | 1025 | hPa | Humid | 0 | 0 | 0 | 23.412 | 166259.3777 | 303164.8 | 33.25 | 68.6
14557 | 2022-05-19 14:27 | 32.6612 | oxy_ch_8 (PSt7-10) | 2022-05-17 09:58 | default | 275.8145 | μmol/L | 18.4086 | °C | 1025 | hPa | Humid | 0 | 0 | 0 | 23.414 | 166261.5071 | 303170.7314 | 33.25 | 68.6
14567 | 2022-05-19 14:27 | 32.9941 | oxy_ch_8 (PSt7-10) | 2022-05-17 09:58 | default | 275.6921 | μmol/L | 18.4147 | °C | 1025 | hPa | Humid | 0 | 0 | 0 | 23.417 | 166254.7404 | 303150.0164 | 33.25 | 68.6
14577 | 2022-05-19 14:27 | 33.3274 | oxy_ch_8 (PSt7-10) | 2022-05-17 09:58 | default | 275.7915 | μmol/L | 18.4086 | °C | 1025 | hPa | Humid | 0 | 0 | 0 | 23.415 | 166257.1413 | 303168.9357 | 33.25 | 68.6
14587 | 2022-05-19 14:28 | 33.661 | oxy_ch_8 (PSt7-10) | 2022-05-17 09:58 | default | 275.7915 | μmol/L | 18.4086 | °C | 1025 | hPa | Humid | 0 | 0 | 0 | 23.415 | 166243.4129 | 303139.9383 | 33.25 | 68.6
14597 | 2022-05-19 14:28 | 33.9945 | oxy_ch_8 (PSt7-10) | 2022-05-17 09:58 | default | 275.822 | μmol/L | 18.4025 | °C | 1025 | hPa | Humid | 0 | 0 | 0 | 23.416 | 166230.9819 | 303123.2292 | 33.25 | 68.6
14607 | 2022-05-19 14:28 | 34.328 | oxy_ch_8 (PSt7-10) | 2022-05-17 09:58 | default | 275.7226 | μmol/L | 18.4086 | °C | 1025 | hPa | Humid | 0 | 0 | 0 | 23.418 | 166230.3608 | 303121.6396 | 33.25 | 68.6
14617 | 2022-05-19 14:29 | 34.6606 | oxy_ch_8 (PSt7-10) | 2022-05-17 09:58 | default | 275.7226 | μmol/L | 18.4086 | °C | 1025 | hPa | Humid | 0 | 0 | 0 | 23.418 | 166220.0708 | 303116.2812 | 33.25 | 68.6
14627 | 2022-05-19 14:29 | 34.9942 | oxy_ch_8 (PSt7-10) | 2022-05-17 09:58 | default | 275.8065 | μmol/L | 18.3965 | °C | 1025 | hPa | Humid | 0 | 0 | 0 | 23.419 | 166206.3886 | 303100.4148 | 33.25 | 68.6
14637 | 2022-05-19 14:29 | 35.3275 | oxy_ch_8 (PSt7-10) | 2022-05-17 09:58 | default | 275.7301 | μmol/L | 18.4025 | °C | 1025 | hPa | Humid | 0 | 0 | 0 | 23.42 | 166210.4254 | 303100.8085 | 33.25 | 68.6
14647 | 2022-05-19 14:30 | 35.6609 | oxy_ch_8 (PSt7-10) | 2022-05-17 09:58 | default | 275.6612 | μmol/L | 18.4025 | °C | 1025 | hPa | Humid | 0 | 0 | 0 | 23.423 | 166192.2301 | 303096.8507 | 33.25 | 68.6
14657 | 2022-05-19 14:30 | 35.9944 | oxy_ch_8 (PSt7-10) | 2022-05-17 09:58 | default | 275.6612 | μmol/L | 18.4025 | °C | 1025 | hPa | Humid | 0 | 0 | 0 | 23.423 | 166178.544 | 303090.568 | 33.25 | 68.6
14667 | 2022-05-19 14:30 | 36.3277 | oxy_ch_8 (PSt7-10) | 2022-05-17 09:58 | default | 275.7911 | μmol/L | 18.3904 | °C | 1025 | hPa | Humid | 0 | 0 | 0 | 23.422 | 166174.5106 | 303069.8972 | 33.25 | 68.6
14677 | 2022-05-19 14:31 | 36.6609 | oxy_ch_8 (PSt7-10) | 2022-05-17 09:58 | default | 275.8065 | μmol/L | 18.3965 | °C | 1025 | hPa | Humid | 0 | 0 | 0 | 23.419 | 166162.2489 | 303064.7793 | 33.25 | 68.6
14687 | 2022-05-19 14:31 | 36.9943 | oxy_ch_8 (PSt7-10) | 2022-05-17 09:58 | default | 275.7681 | μmol/L | 18.3904 | °C | 1025 | hPa | Humid | 0 | 0 | 0 | 23.423 | 166159.7138 | 303070.9281 | 33.25 | 68.6
14697 | 2022-05-19 14:31 | 37.3277 | oxy_ch_8 (PSt7-10) | 2022-05-17 09:58 | default | 275.8446 | μmol/L | 18.3843 | °C | 1025 | hPa | Humid | 0 | 0 | 0 | 23.422 | 166148.3199 | 303059.7598 | 33.25 | 68.6
14707 | 2022-05-19 14:32 | 37.6612 | oxy_ch_8 (PSt7-10) | 2022-05-17 09:58 | default | 275.7911 | μmol/L | 18.3904 | °C | 1025 | hPa | Humid | 0 | 0 | 0 | 23.422 | 166142.4171 | 303039.1848 | 33.25 | 68.6
14717 | 2022-05-19 14:32 | 37.9947 | oxy_ch_8 (PSt7-10) | 2022-05-17 09:58 | default | 275.7222 | μmol/L | 18.3904 | °C | 1025 | hPa | Humid | 0 | 0 | 0 | 23.425 | 166151.8081 | 303041.0365 | 33.25 | 68.6
14727 | 2022-05-19 14:32 | 38.3273 | oxy_ch_8 (PSt7-10) | 2022-05-17 09:58 | default | 275.7222 | μmol/L | 18.3904 | °C | 1025 | hPa | Humid | 0 | 0 | 0 | 23.425 | 166158.5074 | 303036.8537 | 33.25 | 68.6
14737 | 2022-05-19 14:33 | 38.6609 | oxy_ch_8 (PSt7-10) | 2022-05-17 09:58 | default | 275.8062 | μmol/L | 18.3782 | °C | 1025 | hPa | Humid | 0 | 0 | 0 | 23.426 | 166163.5134 | 303025.4134 | 33.25 | 68.6
14747 | 2022-05-19 14:33 | 38.9942 | oxy_ch_8 (PSt7-10) | 2022-05-17 09:58 | default | 275.7832 | μmol/L | 18.3782 | °C | 1025 | hPa | Humid | 0 | 0 | 0 | 23.427 | 166151.9406 | 303010.2406 | 33.25 | 68.6
14757 | 2022-05-19 14:33 | 39.3276 | oxy_ch_8 (PSt7-10) | 2022-05-17 09:58 | default | 275.6684 | μmol/L | 18.3782 | °C | 1025 | hPa | Humid | 0 | 0 | 0 | 23.432 | 166184.6154 | 303016.0948 | 33.25 | 68.6
14767 | 2022-05-19 14:34 | 39.6609 | oxy_ch_8 (PSt7-10) | 2022-05-17 09:58 | default | 275.3856 | μmol/L | 18.3843 | °C | 1025 | hPa | Humid | 0 | 0 | 0 | 23.442 | 166239.4792 | 303013.8066 | 33.25 | 68.6
14777 | 2022-05-19 14:34 | 39.9946 | oxy_ch_8 (PSt7-10) | 2022-05-17 09:58 | default | 275.4695 | μmol/L | 18.3721 | °C | 1025 | hPa | Humid | 0 | 0 | 0 | 23.443 | 166240.7183 | 303003.3742 | 33.25 | 68.6
14787 | 2022-05-19 14:34 | 40.3274 | oxy_ch_8 (PSt7-10) | 2022-05-17 09:58 | default | 275.5688 | μmol/L | 18.366 | °C | 1025 | hPa | Humid | 0 | 0 | 0 | 23.441 | 166208.4281 | 303005.2756 | 33.25 | 68.6
14797 | 2022-05-19 14:35 | 40.6608 | oxy_ch_8 (PSt7-10) | 2022-05-17 09:58 | default | 275.5994 | μmol/L | 18.36 | °C | 1025 | hPa | Humid | 0 | 0 | 0 | 23.442 | 166204.2741 | 302994.0214 | 33.25 | 68.6
14807 | 2022-05-19 14:35 | 40.9945 | oxy_ch_8 (PSt7-10) | 2022-05-17 09:58 | default | 274.9656 | μmol/L | 18.3721 | °C | 1025 | hPa | Humid | 0 | 0 | 0 | 23.465 | 166365.0878 | 302985.4002 | 33.25 | 68.6
14817 | 2022-05-19 14:35 | 41.3279 | oxy_ch_8 (PSt7-10) | 2022-05-17 09:58 | default | 274.9732 | μmol/L | 18.366 | °C | 1025 | hPa | Humid | 0 | 0 | 0 | 23.467 | 166357.8885 | 302981.7163 | 33.25 | 68.6
14827 | 2022-05-19 14:36 | 41.6613 | oxy_ch_8 (PSt7-10) | 2022-05-17 09:58 | default | 275.0418 | μmol/L | 18.366 | °C | 1025 | hPa | Humid | 0 | 0 | 0 | 23.464 | 166327.8633 | 302975.0045 | 33.25 | 68.6
14837 | 2022-05-19 14:36 | 41.9947 | oxy_ch_8 (PSt7-10) | 2022-05-17 09:58 | default | 274.8359 | μmol/L | 18.366 | °C | 1025 | hPa | Humid | 0 | 0 | 0 | 23.473 | 166444.3886 | 302977.895 | 33.25 | 68.6
14847 | 2022-05-19 14:36 | 42.3273 | oxy_ch_8 (PSt7-10) | 2022-05-17 09:58 | default | 274.2269 | μmol/L | 18.36 | °C | 1025 | hPa | Humid | 0 | 0 | 0 | 23.502 | 166647.0132 | 302976.5885 | 33.25 | 68.6
14857 | 2022-05-19 14:37 | 42.6607 | oxy_ch_8 (PSt7-10) | 2022-05-17 09:58 | default | 273.6045 | μmol/L | 18.366 | °C | 1025 | hPa | Humid | 0 | 0 | 0 | 23.527 | 166853.8986 | 302955.8535 | 33.25 | 68.6
14867 | 2022-05-19 14:37 | 42.9941 | oxy_ch_8 (PSt7-10) | 2022-05-17 09:58 | default | 273.0366 | μmol/L | 18.366 | °C | 1025 | hPa | Humid | 0 | 0 | 0 | 23.552 | 167040.223 | 302950.9674 | 33.25 | 68.6
14877 | 2022-05-19 14:37 | 43.3275 | oxy_ch_8 (PSt7-10) | 2022-05-17 09:58 | default | 272.591 | μmol/L | 18.36 | °C | 1025 | hPa | Humid | 0 | 0 | 0 | 23.574 | 167215.3758 | 302953.0865 | 33.25 | 68.6
14887 | 2022-05-19 14:38 | 43.661 | oxy_ch_8 (PSt7-10) | 2022-05-17 09:58 | default | 272.3195 | μmol/L | 18.36 | °C | 1025 | hPa | Humid | 0 | 0 | 0 | 23.586 | 167295.546 | 302934.337 | 33.25 | 68.6
14897 | 2022-05-19 14:38 | 43.9945 | oxy_ch_8 (PSt7-10) | 2022-05-17 09:58 | default | 272.0709 | μmol/L | 18.36 | °C | 1025 | hPa | Humid | 0 | 0 | 0 | 23.597 | 167381.1043 | 302932.9661 | 33.25 | 68.6
14907 | 2022-05-19 14:38 | 44.328 | oxy_ch_8 (PSt7-10) | 2022-05-17 09:58 | default | 271.6044 | μmol/L | 18.3721 | °C | 1025 | hPa | Humid | 0 | 0 | 0 | 23.613 | 167489.9158 | 302932.7784 | 33.25 | 68.6
14917 | 2022-05-19 14:39 | 44.6614 | oxy_ch_8 (PSt7-10) | 2022-05-17 09:58 | default | 271.6048 | μmol/L | 18.3539 | °C | 1025 | hPa | Humid | 0 | 0 | 0 | 23.62 | 167513.6444 | 302928.0288 | 33.25 | 68.6
14927 | 2022-05-19 14:39 | 44.9939 | oxy_ch_8 (PSt7-10) | 2022-05-17 09:58 | default | 271.447 | μmol/L | 18.3539 | °C | 1025 | hPa | Humid | 0 | 0 | 0 | 23.627 | 167591.3465 | 302921.1541 | 33.25 | 68.6
14937 | 2022-05-19 14:39 | 45.3274 | oxy_ch_8 (PSt7-10) | 2022-05-17 09:58 | default | 271.5299 | μmol/L | 18.3417 | °C | 1025 | hPa | Humid | 0 | 0 | 0 | 23.628 | 167612.6369 | 302916.8815 | 33.25 | 68.6
14947 | 2022-05-19 14:40 | 45.6608 | oxy_ch_8 (PSt7-10) | 2022-05-17 09:58 | default | 271.6048 | μmol/L | 18.3539 | °C | 1025 | hPa | Humid | 0 | 0 | 0 | 23.62 | 167539.4757 | 302911.5335 | 33.25 | 68.6
14957 | 2022-05-19 14:40 | 45.9944 | oxy_ch_8 (PSt7-10) | 2022-05-17 09:58 | default | 271.9431 | μmol/L | 18.3539 | °C | 1025 | hPa | Humid | 0 | 0 | 0 | 23.605 | 167468.9691 | 302919.3408 | 33.25 | 68.6
14967 | 2022-05-19 14:40 | 46.3281 | oxy_ch_8 (PSt7-10) | 2022-05-17 09:58 | default | 271.8452 | μmol/L | 18.36 | °C | 1025 | hPa | Humid | 0 | 0 | 0 | 23.607 | 167470.9952 | 302914.2428 | 33.25 | 68.6
14977 | 2022-05-19 14:41 | 46.6607 | oxy_ch_8 (PSt7-10) | 2022-05-17 09:58 | default | 271.6273 | μmol/L | 18.3539 | °C | 1025 | hPa | Humid | 0 | 0 | 0 | 23.619 | 167520.2914 | 302890.4767 | 33.25 | 68.6
14987 | 2022-05-19 14:41 | 46.9942 | oxy_ch_8 (PSt7-10) | 2022-05-17 09:58 | default | 271.2818 | μmol/L | 18.36 | °C | 1025 | hPa | Humid | 0 | 0 | 0 | 23.632 | 167603.5868 | 302881.4089 | 33.25 | 68.6
14997 | 2022-05-19 14:41 | 47.3282 | oxy_ch_8 (PSt7-10) | 2022-05-17 09:58 | default | 270.9746 | μmol/L | 18.3539 | °C | 1025 | hPa | Humid | 0 | 0 | 0 | 23.648 | 167738.837 | 302873.4497 | 33.25 | 68.6
15007 | 2022-05-19 14:42 | 47.6609 | oxy_ch_8 (PSt7-10) | 2022-05-17 09:58 | default | 270.7275 | μmol/L | 18.3539 | °C | 1025 | hPa | Humid | 0 | 0 | 0 | 23.659 | 167841.2131 | 302882.7687 | 33.25 | 68.6
15017 | 2022-05-19 14:42 | 47.9948 | oxy_ch_8 (PSt7-10) | 2022-05-17 09:58 | default | 270.4506 | μmol/L | 18.36 | °C | 1025 | hPa | Humid | 0 | 0 | 0 | 23.669 | 167936.3813 | 302879.5874 | 33.25 | 68.6
15027 | 2022-05-19 14:42 | 48.3275 | oxy_ch_8 (PSt7-10) | 2022-05-17 09:58 | default | 270.1446 | μmol/L | 18.3539 | °C | 1025 | hPa | Humid | 0 | 0 | 0 | 23.685 | 168027.023 | 302879.1889 | 33.25 | 68.6
15037 | 2022-05-19 14:43 | 48.6612 | oxy_ch_8 (PSt7-10) | 2022-05-17 09:58 | default | 269.7043 | μmol/L | 18.366 | °C | 1025 | hPa | Humid | 0 | 0 | 0 | 23.7 | 168116.8002 | 302865.8984 | 33.25 | 68.6
15047 | 2022-05-19 14:43 | 48.9941 | oxy_ch_8 (PSt7-10) | 2022-05-17 09:58 | default | 269.3916 | μmol/L | 18.366 | °C | 1025 | hPa | Humid | 0 | 0 | 0 | 23.714 | 168251.0997 | 302869.6575 | 33.25 | 68.6
15057 | 2022-05-19 14:43 | 49.3277 | oxy_ch_8 (PSt7-10) | 2022-05-17 09:58 | default | 269.117 | μmol/L | 18.3539 | °C | 1025 | hPa | Humid | 0 | 0 | 0 | 23.731 | 168412.2461 | 302867.0565 | 33.25 | 68.6
15067 | 2022-05-19 14:44 | 49.6613 | oxy_ch_8 (PSt7-10) | 2022-05-17 09:58 | default | 268.323 | μmol/L | 18.366 | °C | 1025 | hPa | Humid | 0 | 0 | 0 | 23.762 | 168640.2342 | 302842.9913 | 33.25 | 68.6
15077 | 2022-05-19 14:44 | 49.9949 | oxy_ch_8 (PSt7-10) | 2022-05-17 09:58 | default | 268.0054 | μmol/L | 18.3539 | °C | 1025 | hPa | Humid | 0 | 0 | 0 | 23.781 | 168804.8347 | 302842.5311 | 33.25 | 68.6
15087 | 2022-05-19 14:44 | 50.3276 | oxy_ch_8 (PSt7-10) | 2022-05-17 09:58 | default | 267.3555 | μmol/L | 18.36 | °C | 1025 | hPa | Humid | 0 | 0 | 0 | 23.808 | 168979.4353 | 302847.9937 | 33.25 | 68.6
15097 | 2022-05-19 14:45 | 50.6614 | oxy_ch_8 (PSt7-10) | 2022-05-17 09:58 | default | 266.8111 | μmol/L | 18.3539 | °C | 1025 | hPa | Humid | 0 | 0 | 0 | 23.835 | 169147.1381 | 302840.7561 | 33.25 | 68.6
15107 | 2022-05-19 14:45 | 50.9941 | oxy_ch_8 (PSt7-10) | 2022-05-17 09:58 | default | 266.3847 | μmol/L | 18.36 | °C | 1025 | hPa | Humid | 0 | 0 | 0 | 23.852 | 169311.0478 | 302832.9095 | 33.25 | 68.6
15117 | 2022-05-19 14:45 | 51.3275 | oxy_ch_8 (PSt7-10) | 2022-05-17 09:58 | default | 266.3618 | μmol/L | 18.3782 | °C | 1025 | hPa | Humid | 0 | 0 | 0 | 23.846 | 169286.4709 | 302829.2794 | 33.25 | 68.6
15127 | 2022-05-19 14:46 | 51.6609 | oxy_ch_8 (PSt7-10) | 2022-05-17 09:58 | default | 266.5236 | μmol/L | 18.3721 | °C | 1025 | hPa | Humid | 0 | 0 | 0 | 23.841 | 169233.889 | 302820.8471 | 33.25 | 68.6
15137 | 2022-05-19 14:46 | 51.9944 | oxy_ch_8 (PSt7-10) | 2022-05-17 09:58 | default | 266.4355 | μmol/L | 18.3721 | °C | 1025 | hPa | Humid | 0 | 0 | 0 | 23.845 | 169255.8636 | 302809.0074 | 33.25 | 68.6
15147 | 2022-05-19 14:46 | 52.328 | oxy_ch_8 (PSt7-10) | 2022-05-17 09:58 | default | 266.2957 | μmol/L | 18.3782 | °C | 1025 | hPa | Humid | 0 | 0 | 0 | 23.849 | 169283.1525 | 302818.42 | 33.25 | 68.6
15157 | 2022-05-19 14:47 | 52.6606 | oxy_ch_8 (PSt7-10) | 2022-05-17 09:58 | default | 266.3398 | μmol/L | 18.3782 | °C | 1025 | hPa | Humid | 0 | 0 | 0 | 23.847 | 169272.9175 | 302821.5196 | 33.25 | 68.6
15167 | 2022-05-19 14:47 | 52.994 | oxy_ch_8 (PSt7-10) | 2022-05-17 09:58 | default | 266.5312 | μmol/L | 18.366 | °C | 1025 | hPa | Humid | 0 | 0 | 0 | 23.843 | 169191.5918 | 302800.6907 | 33.25 | 68.6
15177 | 2022-05-19 14:47 | 53.3273 | oxy_ch_8 (PSt7-10) | 2022-05-17 09:58 | default | 266.7076 | μmol/L | 18.366 | °C | 1025 | hPa | Humid | 0 | 0 | 0 | 23.835 | 169155.4296 | 302810.0057 | 33.25 | 68.6
15187 | 2022-05-19 14:48 | 53.6606 | oxy_ch_8 (PSt7-10) | 2022-05-17 09:58 | default | 266.8322 | μmol/L | 18.3721 | °C | 1025 | hPa | Humid | 0 | 0 | 0 | 23.827 | 169103.1253 | 302794.4748 | 33.25 | 68.6