## Devices
Name | Type | Serial | FW-Version | Channels
SABD0002000012 | OXY-10 ST | SABD0002000012 | AAV2.0.0.13 | 10

## Sensors
Name | Analyte | Sensor ID | Sensor Type | Batch ID | Lot Nr | Created on
oxy_ch_1 | O2 | 173180888 | PSt7-10 | 000000-000 | 0000-00 | 2022-05-17 09:46

## Oxygen Calibrations
Sensor | Calibration Date | Cal0 [°] | T0 | T0 Unit | Cal2nd [°] | T2nd | T2nd Unit | pATM | pATM Unit | O2Cal2nd | O2Cal2nd Unit | Environment | f1 | m | dKSV1 | dKSV2 | dPhi1 | dPhi2 | Is PreSens Calibration
oxy_ch_1 (PSt7-10) | 2022-05-17 09:46 | 55.56 | 20 | °C | 22.25 | 20 | °C | 962 | hPa | 100 | %a.s. | Humid | 0.861 | 13.56 | 0.00035 | 0 | -0.02617 | 0 | FALSE

## Annotations
Date | Delta T [min] | Device | Channel | User | Annotation

## Info
Software Version | 2.1.0.443
Exported at | 2022-05-19 16:30

## SABD0002000012, Ch 1
Id | Date | Delta T [min] | Sensor | Calibration | User | Oxygen | Oxygen Unit | Temperature | Temperature Unit | Pressure | Pressure Unit | Mode | Salinity [pmil] | User Signal Intensity | Error | Phase [°] | Amplitude [µV] | Reference Amplitude [µV] | Signal LED Current | Reference LED Current | Battery [V]
15195 | 2022-05-19 15:14 | 0 | oxy_ch_1 (PSt7-10) | 2022-05-17 09:46 | default | 283.2588 | μmol/L | 18.4439 | °C | 1025 | hPa | Humid | 0 | 0 | 0 | 22.196 | 123652.6803 | 269850.9391 | 33.25 | 75.7
15205 | 2022-05-19 15:15 | 0.33009 | oxy_ch_1 (PSt7-10) | 2022-05-17 09:46 | default | 283.137 | μmol/L | 18.4439 | °C | 1025 | hPa | Humid | 0 | 0 | 0 | 22.201 | 123707.4981 | 269853.5544 | 33.25 | 75.7
15215 | 2022-05-19 15:15 | 0.66342 | oxy_ch_1 (PSt7-10) | 2022-05-17 09:46 | default | 282.991 | μmol/L | 18.4439 | °C | 1025 | hPa | Humid | 0 | 0 | 0 | 22.207 | 123739.5851 | 269848.9391 | 33.25 | 75.7
15224 | 2022-05-19 15:15 | 0.99654 | oxy_ch_1 (PSt7-10) | 2022-05-17 09:46 | default | 282.8938 | μmol/L | 18.4439 | °C | 1025 | hPa | Humid | 0 | 0 | 0 | 22.211 | 123764.1851 | 269854.0616 | 33.25 | 75.7
15234 | 2022-05-19 15:16 | 1.3297 | oxy_ch_1 (PSt7-10) | 2022-05-17 09:46 | default | 282.6993 | μmol/L | 18.4439 | °C | 1025 | hPa | Humid | 0 | 0 | 0 | 22.219 | 123781.4261 | 269846.9652 | 33.25 | 75.7
15244 | 2022-05-19 15:16 | 1.663 | oxy_ch_1 (PSt7-10) | 2022-05-17 09:46 | default | 282.6022 | μmol/L | 18.4439 | °C | 1025 | hPa | Humid | 0 | 0 | 0 | 22.223 | 123804.4196 | 269831.2483 | 33.25 | 75.7
15254 | 2022-05-19 15:16 | 1.9965 | oxy_ch_1 (PSt7-10) | 2022-05-17 09:46 | default | 282.4808 | μmol/L | 18.4439 | °C | 1025 | hPa | Humid | 0 | 0 | 0 | 22.228 | 123835.8555 | 269837.2467 | 33.25 | 75.7
15264 | 2022-05-19 15:17 | 2.3298 | oxy_ch_1 (PSt7-10) | 2022-05-17 09:46 | default | 282.4808 | μmol/L | 18.4439 | °C | 1025 | hPa | Humid | 0 | 0 | 0 | 22.228 | 123864.7333 | 269831.1383 | 33.25 | 75.7
15275 | 2022-05-19 15:17 | 2.6634 | oxy_ch_1 (PSt7-10) | 2022-05-17 09:46 | default | 282.1847 | μmol/L | 18.45 | °C | 1025 | hPa | Humid | 0 | 0 | 0 | 22.238 | 123892.1003 | 269823.0256 | 33.25 | 75.7
15284 | 2022-05-19 15:17 | 2.9962 | oxy_ch_1 (PSt7-10) | 2022-05-17 09:46 | default | 282.1655 | μmol/L | 18.4439 | °C | 1025 | hPa | Humid | 0 | 0 | 0 | 22.241 | 123913.6316 | 269816.4702 | 33.25 | 75.7
15294 | 2022-05-19 15:18 | 3.3293 | oxy_ch_1 (PSt7-10) | 2022-05-17 09:46 | default | 281.9717 | μmol/L | 18.4439 | °C | 1025 | hPa | Humid | 0 | 0 | 0 | 22.249 | 123938.5361 | 269811.3876 | 33.25 | 75.7
15304 | 2022-05-19 15:18 | 3.6628 | oxy_ch_1 (PSt7-10) | 2022-05-17 09:46 | default | 281.9233 | μmol/L | 18.4439 | °C | 1025 | hPa | Humid | 0 | 0 | 0 | 22.251 | 123952.9648 | 269807.501 | 33.25 | 75.7
15314 | 2022-05-19 15:18 | 3.9962 | oxy_ch_1 (PSt7-10) | 2022-05-17 09:46 | default | 281.7488 | μmol/L | 18.45 | °C | 1025 | hPa | Humid | 0 | 0 | 0 | 22.256 | 123979.3696 | 269790.0513 | 33.25 | 75.7
15324 | 2022-05-19 15:19 | 4.3295 | oxy_ch_1 (PSt7-10) | 2022-05-17 09:46 | default | 281.8317 | μmol/L | 18.4378 | °C | 1025 | hPa | Humid | 0 | 0 | 0 | 22.257 | 123981.4782 | 269788.0197 | 33.25 | 75.7
15335 | 2022-05-19 15:19 | 4.6629 | oxy_ch_1 (PSt7-10) | 2022-05-17 09:46 | default | 281.7349 | μmol/L | 18.4378 | °C | 1025 | hPa | Humid | 0 | 0 | 0 | 22.261 | 123999.5912 | 269775.0267 | 33.25 | 75.7
15345 | 2022-05-19 15:19 | 4.9965 | oxy_ch_1 (PSt7-10) | 2022-05-17 09:46 | default | 281.7349 | μmol/L | 18.4378 | °C | 1025 | hPa | Humid | 0 | 0 | 0 | 22.261 | 124017.4546 | 269775.7196 | 33.25 | 75.7
15355 | 2022-05-19 15:20 | 5.3301 | oxy_ch_1 (PSt7-10) | 2022-05-17 09:46 | default | 281.6865 | μmol/L | 18.4378 | °C | 1025 | hPa | Humid | 0 | 0 | 0 | 22.263 | 124033.9237 | 269768.3496 | 33.25 | 75.7
15364 | 2022-05-19 15:20 | 5.6628 | oxy_ch_1 (PSt7-10) | 2022-05-17 09:46 | default | 281.6191 | μmol/L | 18.4316 | °C | 1025 | hPa | Humid | 0 | 0 | 0 | 22.268 | 124048.7608 | 269764.3471 | 33.25 | 75.7
15375 | 2022-05-19 15:20 | 5.9963 | oxy_ch_1 (PSt7-10) | 2022-05-17 09:46 | default | 281.5708 | μmol/L | 18.4316 | °C | 1025 | hPa | Humid | 0 | 0 | 0 | 22.27 | 124054.8016 | 269772.3031 | 33.25 | 75.7
15384 | 2022-05-19 15:21 | 6.3297 | oxy_ch_1 (PSt7-10) | 2022-05-17 09:46 | default | 281.5035 | μmol/L | 18.4255 | °C | 1025 | hPa | Humid | 0 | 0 | 0 | 22.275 | 124071.2132 | 269772.904 | 33.25 | 75.7
15395 | 2022-05-19 15:21 | 6.6631 | oxy_ch_1 (PSt7-10) | 2022-05-17 09:46 | default | 281.4793 | μmol/L | 18.4255 | °C | 1025 | hPa | Humid | 0 | 0 | 0 | 22.276 | 124080.5856 | 269762.6368 | 33.25 | 75.7
15405 | 2022-05-19 15:21 | 6.9966 | oxy_ch_1 (PSt7-10) | 2022-05-17 09:46 | default | 281.3292 | μmol/L | 18.4316 | °C | 1025 | hPa | Humid | 0 | 0 | 0 | 22.28 | 124097.3343 | 269757.0299 | 33.25 | 75.7
15414 | 2022-05-19 15:22 | 7.3294 | oxy_ch_1 (PSt7-10) | 2022-05-17 09:46 | default | 281.3103 | μmol/L | 18.4255 | °C | 1025 | hPa | Humid | 0 | 0 | 0 | 22.283 | 124105.2202 | 269754.497 | 33.25 | 75.7
15424 | 2022-05-19 15:22 | 7.6631 | oxy_ch_1 (PSt7-10) | 2022-05-17 09:46 | default | 281.3827 | μmol/L | 18.4255 | °C | 1025 | hPa | Humid | 0 | 0 | 0 | 22.28 | 124118.5176 | 269759.5579 | 33.25 | 75.7
15434 | 2022-05-19 15:22 | 7.9968 | oxy_ch_1 (PSt7-10) | 2022-05-17 09:46 | default | 281.262 | μmol/L | 18.4255 | °C | 1025 | hPa | Humid | 0 | 0 | 0 | 22.285 | 124137.0542 | 269744.7771 | 33.25 | 75.7
15444 | 2022-05-19 15:23 | 8.3294 | oxy_ch_1 (PSt7-10) | 2022-05-17 09:46 | default | 281.2913 | μmol/L | 18.4194 | °C | 1025 | hPa | Humid | 0 | 0 | 0 | 22.286 | 124145.099 | 269746.8348 | 33.25 | 75.7
15454 | 2022-05-19 15:23 | 8.6632 | oxy_ch_1 (PSt7-10) | 2022-05-17 09:46 | default | 281.1173 | μmol/L | 18.4255 | °C | 1025 | hPa | Humid | 0 | 0 | 0 | 22.291 | 124148.4118 | 269742.1353 | 33.25 | 75.7
15465 | 2022-05-19 15:23 | 8.9964 | oxy_ch_1 (PSt7-10) | 2022-05-17 09:46 | default | 281.0983 | μmol/L | 18.4194 | °C | 1025 | hPa | Humid | 0 | 0 | 0 | 22.294 | 124159.8182 | 269736.9062 | 33.25 | 75.7
15475 | 2022-05-19 15:24 | 9.33 | oxy_ch_1 (PSt7-10) | 2022-05-17 09:46 | default | 281.1759 | μmol/L | 18.4132 | °C | 1025 | hPa | Humid | 0 | 0 | 0 | 22.293 | 124169.6366 | 269741.3284 | 33.25 | 75.7
15484 | 2022-05-19 15:24 | 9.6634 | oxy_ch_1 (PSt7-10) | 2022-05-17 09:46 | default | 281.1465 | μmol/L | 18.4194 | °C | 1025 | hPa | Humid | 0 | 0 | 0 | 22.292 | 124185.6189 | 269730.1195 | 33.25 | 75.7
15495 | 2022-05-19 15:24 | 9.9968 | oxy_ch_1 (PSt7-10) | 2022-05-17 09:46 | default | 281.0794 | μmol/L | 18.4132 | °C | 1025 | hPa | Humid | 0 | 0 | 0 | 22.297 | 124195.3506 | 269722.0531 | 33.25 | 75.7
15504 | 2022-05-19 15:25 | 10.33 | oxy_ch_1 (PSt7-10) | 2022-05-17 09:46 | default | 281.0071 | μmol/L | 18.4132 | °C | 1025 | hPa | Humid | 0 | 0 | 0 | 22.3 | 124200.0313 | 269715.7919 | 33.25 | 75.7
15514 | 2022-05-19 15:25 | 10.6627 | oxy_ch_1 (PSt7-10) | 2022-05-17 09:46 | default | 280.983 | μmol/L | 18.4132 | °C | 1025 | hPa | Humid | 0 | 0 | 0 | 22.301 | 124204.89 | 269713.9434 | 33.25 | 75.7
15524 | 2022-05-19 15:25 | 10.9963 | oxy_ch_1 (PSt7-10) | 2022-05-17 09:46 | default | 281.0364 | μmol/L | 18.4071 | °C | 1025 | hPa | Humid | 0 | 0 | 0 | 22.301 | 124216.3111 | 269703.7376 | 33.25 | 75.7
15535 | 2022-05-19 15:26 | 11.3296 | oxy_ch_1 (PSt7-10) | 2022-05-17 09:46 | default | 281.0657 | μmol/L | 18.401 | °C | 1025 | hPa | Humid | 0 | 0 | 0 | 22.302 | 124218.3191 | 269697.9672 | 33.25 | 75.7
15545 | 2022-05-19 15:26 | 11.6631 | oxy_ch_1 (PSt7-10) | 2022-05-17 09:46 | default | 280.8866 | μmol/L | 18.4132 | °C | 1025 | hPa | Humid | 0 | 0 | 0 | 22.305 | 124220.8195 | 269699.8956 | 33.25 | 75.7
15554 | 2022-05-19 15:26 | 11.9964 | oxy_ch_1 (PSt7-10) | 2022-05-17 09:46 | default | 280.8866 | μmol/L | 18.4132 | °C | 1025 | hPa | Humid | 0 | 0 | 0 | 22.305 | 124232.1167 | 269690.3176 | 33.25 | 75.7
15565 | 2022-05-19 15:27 | 12.3296 | oxy_ch_1 (PSt7-10) | 2022-05-17 09:46 | default | 280.9159 | μmol/L | 18.4071 | °C | 1025 | hPa | Humid | 0 | 0 | 0 | 22.306 | 124233.0375 | 269685.6951 | 33.25 | 75.7
15574 | 2022-05-19 15:27 | 12.663 | oxy_ch_1 (PSt7-10) | 2022-05-17 09:46 | default | 280.8195 | μmol/L | 18.4071 | °C | 1025 | hPa | Humid | 0 | 0 | 0 | 22.31 | 124233.9876 | 269687.4934 | 33.25 | 75.7
15585 | 2022-05-19 15:27 | 12.9968 | oxy_ch_1 (PSt7-10) | 2022-05-17 09:46 | default | 280.7954 | μmol/L | 18.4071 | °C | 1025 | hPa | Humid | 0 | 0 | 0 | 22.311 | 124246.7481 | 269692.8027 | 33.25 | 75.7
15594 | 2022-05-19 15:28 | 13.3301 | oxy_ch_1 (PSt7-10) | 2022-05-17 09:46 | default | 280.7714 | μmol/L | 18.4071 | °C | 1025 | hPa | Humid | 0 | 0 | 0 | 22.312 | 124246.576 | 269694.7345 | 33.25 | 75.7
15605 | 2022-05-19 15:28 | 13.6628 | oxy_ch_1 (PSt7-10) | 2022-05-17 09:46 | default | 280.8007 | μmol/L | 18.401 | °C | 1025 | hPa | Humid | 0 | 0 | 0 | 22.313 | 124256.5348 | 269672.07 | 33.25 | 75.7
15614 | 2022-05-19 15:28 | 13.9962 | oxy_ch_1 (PSt7-10) | 2022-05-17 09:46 | default | 280.7714 | μmol/L | 18.4071 | °C | 1025 | hPa | Humid | 0 | 0 | 0 | 22.312 | 124264.8407 | 269677.8587 | 33.25 | 75.7
15624 | 2022-05-19 15:29 | 14.3296 | oxy_ch_1 (PSt7-10) | 2022-05-17 09:46 | default | 280.7232 | μmol/L | 18.4071 | °C | 1025 | hPa | Humid | 0 | 0 | 0 | 22.314 | 124270.2826 | 269680.4896 | 33.25 | 75.7
15634 | 2022-05-19 15:29 | 14.663 | oxy_ch_1 (PSt7-10) | 2022-05-17 09:46 | default | 280.7525 | μmol/L | 18.401 | °C | 1025 | hPa | Humid | 0 | 0 | 0 | 22.315 | 124286.7266 | 269685.6071 | 33.25 | 75.7
15644 | 2022-05-19 15:29 | 14.9964 | oxy_ch_1 (PSt7-10) | 2022-05-17 09:46 | default | 280.7096 | μmol/L | 18.3948 | °C | 1025 | hPa | Humid | 0 | 0 | 0 | 22.319 | 124282.8395 | 269676.2027 | 33.25 | 75.7
15655 | 2022-05-19 15:30 | 15.3297 | oxy_ch_1 (PSt7-10) | 2022-05-17 09:46 | default | 280.5841 | μmol/L | 18.401 | °C | 1025 | hPa | Humid | 0 | 0 | 0 | 22.322 | 124296.6406 | 269673.8184 | 33.25 | 75.7
15665 | 2022-05-19 15:30 | 15.6632 | oxy_ch_1 (PSt7-10) | 2022-05-17 09:46 | default | 280.6374 | μmol/L | 18.3948 | °C | 1025 | hPa | Humid | 0 | 0 | 0 | 22.322 | 124305.7694 | 269671.9266 | 33.25 | 75.7
15675 | 2022-05-19 15:30 | 15.9964 | oxy_ch_1 (PSt7-10) | 2022-05-17 09:46 | default | 280.6907 | μmol/L | 18.3887 | °C | 1025 | hPa | Humid | 0 | 0 | 0 | 22.322 | 124307.3981 | 269654.1562 | 33.25 | 75.7
15684 | 2022-05-19 15:31 | 16.33 | oxy_ch_1 (PSt7-10) | 2022-05-17 09:46 | default | 280.5893 | μmol/L | 18.3948 | °C | 1025 | hPa | Humid | 0 | 0 | 0 | 22.324 | 124306.3542 | 269653.623 | 33.25 | 75.7
15694 | 2022-05-19 15:31 | 16.6627 | oxy_ch_1 (PSt7-10) | 2022-05-17 09:46 | default | 280.5705 | μmol/L | 18.3887 | °C | 1025 | hPa | Humid | 0 | 0 | 0 | 22.327 | 124316.7105 | 269650.4349 | 33.25 | 75.7
15704 | 2022-05-19 15:31 | 16.9964 | oxy_ch_1 (PSt7-10) | 2022-05-17 09:46 | default | 280.5705 | μmol/L | 18.3887 | °C | 1025 | hPa | Humid | 0 | 0 | 0 | 22.327 | 124316.7337 | 269651.5115 | 33.25 | 75.7
15715 | 2022-05-19 15:32 | 17.3299 | oxy_ch_1 (PSt7-10) | 2022-05-17 09:46 | default | 280.5893 | μmol/L | 18.3948 | °C | 1025 | hPa | Humid | 0 | 0 | 0 | 22.324 | 124320.7363 | 269657.6202 | 33.25 | 75.7
15725 | 2022-05-19 15:32 | 17.6633 | oxy_ch_1 (PSt7-10) | 2022-05-17 09:46 | default | 280.5705 | μmol/L | 18.3887 | °C | 1025 | hPa | Humid | 0 | 0 | 0 | 22.327 | 124328.7151 | 269646.3817 | 33.25 | 75.7
15735 | 2022-05-19 15:32 | 17.9967 | oxy_ch_1 (PSt7-10) | 2022-05-17 09:46 | default | 280.421 | μmol/L | 18.3948 | °C | 1025 | hPa | Humid | 0 | 0 | 0 | 22.331 | 124339.6314 | 269646.7366 | 33.25 | 75.7
15744 | 2022-05-19 15:33 | 18.3295 | oxy_ch_1 (PSt7-10) | 2022-05-17 09:46 | default | 280.5757 | μmol/L | 18.3826 | °C | 1025 | hPa | Humid | 0 | 0 | 0 | 22.329 | 124344.0003 | 269637.911 | 33.25 | 75.7
15754 | 2022-05-19 15:33 | 18.663 | oxy_ch_1 (PSt7-10) | 2022-05-17 09:46 | default | 280.445 | μmol/L | 18.3948 | °C | 1025 | hPa | Humid | 0 | 0 | 0 | 22.33 | 124351.355 | 269637.875 | 33.25 | 75.7
15764 | 2022-05-19 15:33 | 18.9966 | oxy_ch_1 (PSt7-10) | 2022-05-17 09:46 | default | 280.4502 | μmol/L | 18.3887 | °C | 1025 | hPa | Humid | 0 | 0 | 0 | 22.332 | 124345.2402 | 269633.0834 | 33.25 | 75.7
15775 | 2022-05-19 15:34 | 19.3301 | oxy_ch_1 (PSt7-10) | 2022-05-17 09:46 | default | 280.3781 | μmol/L | 18.3887 | °C | 1025 | hPa | Humid | 0 | 0 | 0 | 22.335 | 124352.5938 | 269608.0382 | 33.25 | 75.7
15784 | 2022-05-19 15:34 | 19.6628 | oxy_ch_1 (PSt7-10) | 2022-05-17 09:46 | default | 280.4795 | μmol/L | 18.3826 | °C | 1025 | hPa | Humid | 0 | 0 | 0 | 22.333 | 124352.566 | 269613.2826 | 33.25 | 75.7
15795 | 2022-05-19 15:34 | 19.9963 | oxy_ch_1 (PSt7-10) | 2022-05-17 09:46 | default | 280.3061 | μmol/L | 18.3887 | °C | 1025 | hPa | Humid | 0 | 0 | 0 | 22.338 | 124359.5109 | 269615.1237 | 33.25 | 75.7
15804 | 2022-05-19 15:35 | 20.3301 | oxy_ch_1 (PSt7-10) | 2022-05-17 09:46 | default | 280.4074 | μmol/L | 18.3826 | °C | 1025 | hPa | Humid | 0 | 0 | 0 | 22.336 | 124360.3927 | 269601.0467 | 33.25 | 75.7
15814 | 2022-05-19 15:35 | 20.6627 | oxy_ch_1 (PSt7-10) | 2022-05-17 09:46 | default | 280.282 | μmol/L | 18.3887 | °C | 1025 | hPa | Humid | 0 | 0 | 0 | 22.339 | 124362.896 | 269587.2744 | 33.25 | 75.7
15825 | 2022-05-19 15:35 | 20.9961 | oxy_ch_1 (PSt7-10) | 2022-05-17 09:46 | default | 280.3593 | μmol/L | 18.3826 | °C | 1025 | hPa | Humid | 0 | 0 | 0 | 22.338 | 124368.5972 | 269591.0979 | 33.25 | 75.7
15835 | 2022-05-19 15:36 | 21.33 | oxy_ch_1 (PSt7-10) | 2022-05-17 09:46 | default | 280.3353 | μmol/L | 18.3826 | °C | 1025 | hPa | Humid | 0 | 0 | 0 | 22.339 | 124371.6515 | 269587.6474 | 33.25 | 75.7
15844 | 2022-05-19 15:36 | 21.6627 | oxy_ch_1 (PSt7-10) | 2022-05-17 09:46 | default | 280.21 | μmol/L | 18.3887 | °C | 1025 | hPa | Humid | 0 | 0 | 0 | 22.342 | 124374.8251 | 269589.4596 | 33.25 | 75.7
15854 | 2022-05-19 15:36 | 21.9961 | oxy_ch_1 (PSt7-10) | 2022-05-17 09:46 | default | 280.2152 | μmol/L | 18.3826 | °C | 1025 | hPa | Humid | 0 | 0 | 0 | 22.344 | 124378.1645 | 269576.2127 | 33.25 | 75.7
15865 | 2022-05-19 15:37 | 22.3299 | oxy_ch_1 (PSt7-10) | 2022-05-17 09:46 | default | 280.3353 | μmol/L | 18.3826 | °C | 1025 | hPa | Humid | 0 | 0 | 0 | 22.339 | 124379.8929 | 269581.5328 | 33.25 | 75.7
15874 | 2022-05-19 15:37 | 22.6628 | oxy_ch_1 (PSt7-10) | 2022-05-17 09:46 | default | 280.2392 | μmol/L | 18.3826 | °C | 1025 | hPa | Humid | 0 | 0 | 0 | 22.343 | 124387.5273 | 269567.3337 | 33.25 | 75.7
15884 | 2022-05-19 15:37 | 22.9965 | oxy_ch_1 (PSt7-10) | 2022-05-17 09:46 | default | 280.2152 | μmol/L | 18.3826 | °C | 1025 | hPa | Humid | 0 | 0 | 0 | 22.344 | 124382.5292 | 269567.737 | 33.25 | 75.7
15894 | 2022-05-19 15:38 | 23.3298 | oxy_ch_1 (PSt7-10) | 2022-05-17 09:46 | default | 280.1912 | μmol/L | 18.3826 | °C | 1025 | hPa | Humid | 0 | 0 | 0 | 22.345 | 124393.5959 | 269573.1582 | 33.25 | 75.7
15904 | 2022-05-19 15:38 | 23.6632 | oxy_ch_1 (PSt7-10) | 2022-05-17 09:46 | default | 280.2445 | μmol/L | 18.3764 | °C | 1025 | hPa | Humid | 0 | 0 | 0 | 22.345 | 124385.2895 | 269563.4118 | 33.25 | 75.7
15915 | 2022-05-19 15:38 | 23.9965 | oxy_ch_1 (PSt7-10) | 2022-05-17 09:46 | default | 280.1912 | μmol/L | 18.3826 | °C | 1025 | hPa | Humid | 0 | 0 | 0 | 22.345 | 124385.0053 | 269556.017 | 33.25 | 75.7
15924 | 2022-05-19 15:39 | 24.33 | oxy_ch_1 (PSt7-10) | 2022-05-17 09:46 | default | 280.2205 | μmol/L | 18.3764 | °C | 1025 | hPa | Humid | 0 | 0 | 0 | 22.346 | 124385.9147 | 269543.5363 | 33.25 | 75.7
15935 | 2022-05-19 15:39 | 24.6633 | oxy_ch_1 (PSt7-10) | 2022-05-17 09:46 | default | 280.2205 | μmol/L | 18.3764 | °C | 1025 | hPa | Humid | 0 | 0 | 0 | 22.346 | 124400.0405 | 269548.0743 | 33.25 | 75.7
15944 | 2022-05-19 15:39 | 24.9968 | oxy_ch_1 (PSt7-10) | 2022-05-17 09:46 | default | 280.0285 | μmol/L | 18.3764 | °C | 1025 | hPa | Humid | 0 | 0 | 0 | 22.354 | 124397.7493 | 269553.0593 | 33.25 | 75.7
15955 | 2022-05-19 15:40 | 25.3295 | oxy_ch_1 (PSt7-10) | 2022-05-17 09:46 | default | 280.0765 | μmol/L | 18.3764 | °C | 1025 | hPa | Humid | 0 | 0 | 0 | 22.352 | 124399.1404 | 269537.7275 | 33.25 | 75.7
15965 | 2022-05-19 15:40 | 25.663 | oxy_ch_1 (PSt7-10) | 2022-05-17 09:46 | default | 280.1297 | μmol/L | 18.3703 | °C | 1025 | hPa | Humid | 0 | 0 | 0 | 22.352 | 124403.3852 | 269544.604 | 33.25 | 75.7
15975 | 2022-05-19 15:40 | 25.9968 | oxy_ch_1 (PSt7-10) | 2022-05-17 09:46 | default | 280.0525 | μmol/L | 18.3764 | °C | 1025 | hPa | Humid | 0 | 0 | 0 | 22.353 | 124413.2352 | 269534.8678 | 33.25 | 75.7
15984 | 2022-05-19 15:41 | 26.3296 | oxy_ch_1 (PSt7-10) | 2022-05-17 09:46 | default | 280.0817 | μmol/L | 18.3703 | °C | 1025 | hPa | Humid | 0 | 0 | 0 | 22.354 | 124417.2044 | 269533.5626 | 33.25 | 75.7
15995 | 2022-05-19 15:41 | 26.663 | oxy_ch_1 (PSt7-10) | 2022-05-17 09:46 | default | 280.0765 | μmol/L | 18.3764 | °C | 1025 | hPa | Humid | 0 | 0 | 0 | 22.352 | 124416.2529 | 269522.211 | 33.25 | 75.7
16005 | 2022-05-19 15:41 | 26.9966 | oxy_ch_1 (PSt7-10) | 2022-05-17 09:46 | default | 280.0045 | μmol/L | 18.3764 | °C | 1025 | hPa | Humid | 0 | 0 | 0 | 22.355 | 124419.1382 | 269535.8825 | 33.25 | 75.7
16015 | 2022-05-19 15:42 | 27.33 | oxy_ch_1 (PSt7-10) | 2022-05-17 09:46 | default | 279.9565 | μmol/L | 18.3764 | °C | 1025 | hPa | Humid | 0 | 0 | 0 | 22.357 | 124422.5701 | 269529.0476 | 33.25 | 75.7
16024 | 2022-05-19 15:42 | 27.6629 | oxy_ch_1 (PSt7-10) | 2022-05-17 09:46 | default | 279.9805 | μmol/L | 18.3764 | °C | 1025 | hPa | Humid | 0 | 0 | 0 | 22.356 | 124428.4781 | 269524.6014 | 33.25 | 75.7
16035 | 2022-05-19 15:42 | 27.9963 | oxy_ch_1 (PSt7-10) | 2022-05-17 09:46 | default | 280.0577 | μmol/L | 18.3703 | °C | 1025 | hPa | Humid | 0 | 0 | 0 | 22.355 | 124436.7739 | 269527.9276 | 33.25 | 75.7
16044 | 2022-05-19 15:43 | 28.33 | oxy_ch_1 (PSt7-10) | 2022-05-17 09:46 | default | 279.9138 | μmol/L | 18.3703 | °C | 1025 | hPa | Humid | 0 | 0 | 0 | 22.361 | 124435.2237 | 269529.0839 | 33.25 | 75.7
16055 | 2022-05-19 15:43 | 28.6634 | oxy_ch_1 (PSt7-10) | 2022-05-17 09:46 | default | 279.9618 | μmol/L | 18.3703 | °C | 1025 | hPa | Humid | 0 | 0 | 0 | 22.359 | 124440.8684 | 269529.4991 | 33.25 | 75.7
16064 | 2022-05-19 15:43 | 28.9967 | oxy_ch_1 (PSt7-10) | 2022-05-17 09:46 | default | 279.9191 | μmol/L | 18.3642 | °C | 1025 | hPa | Humid | 0 | 0 | 0 | 22.363 | 124446.9664 | 269524.6441 | 33.25 | 75.7
16074 | 2022-05-19 15:44 | 29.3293 | oxy_ch_1 (PSt7-10) | 2022-05-17 09:46 | default | 279.8899 | μmol/L | 18.3703 | °C | 1025 | hPa | Humid | 0 | 0 | 0 | 22.362 | 124451.8671 | 269529.2312 | 33.25 | 75.7
16084 | 2022-05-19 15:44 | 29.663 | oxy_ch_1 (PSt7-10) | 2022-05-17 09:46 | default | 279.8659 | μmol/L | 18.3703 | °C | 1025 | hPa | Humid | 0 | 0 | 0 | 22.363 | 124457.2059 | 269527.0775 | 33.25 | 75.7
16095 | 2022-05-19 15:44 | 29.9965 | oxy_ch_1 (PSt7-10) | 2022-05-17 09:46 | default | 279.9191 | μmol/L | 18.3642 | °C | 1025 | hPa | Humid | 0 | 0 | 0 | 22.363 | 124465.4335 | 269528.5651 | 33.25 | 75.7
16104 | 2022-05-19 15:45 | 30.3299 | oxy_ch_1 (PSt7-10) | 2022-05-17 09:46 | default | 279.8951 | μmol/L | 18.3642 | °C | 1025 | hPa | Humid | 0 | 0 | 0 | 22.364 | 124463.7853 | 269527.1413 | 33.25 | 75.7
16115 | 2022-05-19 15:45 | 30.6635 | oxy_ch_1 (PSt7-10) | 2022-05-17 09:46 | default | 279.818 | μmol/L | 18.3703 | °C | 1025 | hPa | Humid | 0 | 0 | 0 | 22.365 | 124474.1628 | 269524.1161 | 33.25 | 75.7
16124 | 2022-05-19 15:45 | 30.996 | oxy_ch_1 (PSt7-10) | 2022-05-17 09:46 | default | 279.9004 | μmol/L | 18.358 | °C | 1025 | hPa | Humid | 0 | 0 | 0 | 22.366 | 124479.8973 | 269525.6925 | 33.25 | 75.7
16134 | 2022-05-19 15:46 | 31.3295 | oxy_ch_1 (PSt7-10) | 2022-05-17 09:46 | default | 279.9004 | μmol/L | 18.358 | °C | 1025 | hPa | Humid | 0 | 0 | 0 | 22.366 | 124477.8486 | 269511.8811 | 33.25 | 75.7
16145 | 2022-05-19 15:46 | 31.6629 | oxy_ch_1 (PSt7-10) | 2022-05-17 09:46 | default | 279.7513 | μmol/L | 18.3642 | °C | 1025 | hPa | Humid | 0 | 0 | 0 | 22.37 | 124487.4349 | 269521.067 | 33.25 | 75.7
16155 | 2022-05-19 15:46 | 31.9963 | oxy_ch_1 (PSt7-10) | 2022-05-17 09:46 | default | 279.8765 | μmol/L | 18.358 | °C | 1025 | hPa | Humid | 0 | 0 | 0 | 22.367 | 124487.2866 | 269519.1823 | 33.25 | 75.7
16164 | 2022-05-19 15:47 | 32.3298 | oxy_ch_1 (PSt7-10) | 2022-05-17 09:46 | default | 279.9004 | μmol/L | 18.358 | °C | 1025 | hPa | Humid | 0 | 0 | 0 | 22.366 | 124487.3588 | 269506.4785 | 33.25 | 75.7
16175 | 2022-05-19 15:47 | 32.6633 | oxy_ch_1 (PSt7-10) | 2022-05-17 09:46 | default | 279.7753 | μmol/L | 18.3642 | °C | 1025 | hPa | Humid | 0 | 0 | 0 | 22.369 | 124494.2923 | 269511.8752 | 33.25 | 75.7
16185 | 2022-05-19 15:47 | 32.9967 | oxy_ch_1 (PSt7-10) | 2022-05-17 09:46 | default | 279.8525 | μmol/L | 18.358 | °C | 1025 | hPa | Humid | 0 | 0 | 0 | 22.368 | 124505.0055 | 269520.8747 | 33.25 | 75.7
16195 | 2022-05-19 15:48 | 33.3294 | oxy_ch_1 (PSt7-10) | 2022-05-17 09:46 | default | 279.7274 | μmol/L | 18.3642 | °C | 1025 | hPa | Humid | 0 | 0 | 0 | 22.371 | 124503.2147 | 269524.6549 | 33.25 | 75.7
16204 | 2022-05-19 15:48 | 33.6629 | oxy_ch_1 (PSt7-10) | 2022-05-17 09:46 | default | 279.7327 | μmol/L | 18.358 | °C | 1025 | hPa | Humid | 0 | 0 | 0 | 22.373 | 124510.4426 | 269520.448 | 33.25 | 75.7
16214 | 2022-05-19 15:48 | 33.9964 | oxy_ch_1 (PSt7-10) | 2022-05-17 09:46 | default | 279.7034 | μmol/L | 18.3642 | °C | 1025 | hPa | Humid | 0 | 0 | 0 | 22.372 | 124509.5095 | 269532.3382 | 33.25 | 75.7
16224 | 2022-05-19 15:49 | 34.3298 | oxy_ch_1 (PSt7-10) | 2022-05-17 09:46 | default | 279.6795 | μmol/L | 18.3642 | °C | 1025 | hPa | Humid | 0 | 0 | 0 | 22.373 | 124515.1467 | 269514.0178 | 33.25 | 75.7
16235 | 2022-05-19 15:49 | 34.6631 | oxy_ch_1 (PSt7-10) | 2022-05-17 09:46 | default | 279.7619 | μmol/L | 18.3519 | °C | 1025 | hPa | Humid | 0 | 0 | 0 | 22.374 | 124516.5986 | 269517.2979 | 33.25 | 75.7
16245 | 2022-05-19 15:49 | 34.9968 | oxy_ch_1 (PSt7-10) | 2022-05-17 09:46 | default | 279.7087 | μmol/L | 18.358 | °C | 1025 | hPa | Humid | 0 | 0 | 0 | 22.374 | 124511.5877 | 269522.3705 | 33.25 | 75.7
16255 | 2022-05-19 15:50 | 35.3301 | oxy_ch_1 (PSt7-10) | 2022-05-17 09:46 | default | 279.8098 | μmol/L | 18.3519 | °C | 1025 | hPa | Humid | 0 | 0 | 0 | 22.372 | 124533.6275 | 269525.2358 | 33.25 | 75.7
16265 | 2022-05-19 15:50 | 35.6629 | oxy_ch_1 (PSt7-10) | 2022-05-17 09:46 | default | 279.6848 | μmol/L | 18.358 | °C | 1025 | hPa | Humid | 0 | 0 | 0 | 22.375 | 124528.0585 | 269526.3902 | 33.25 | 75.7
16274 | 2022-05-19 15:50 | 35.9963 | oxy_ch_1 (PSt7-10) | 2022-05-17 09:46 | default | 279.6848 | μmol/L | 18.358 | °C | 1025 | hPa | Humid | 0 | 0 | 0 | 22.375 | 124530.6063 | 269519.1236 | 33.25 | 75.7
16284 | 2022-05-19 15:51 | 36.3299 | oxy_ch_1 (PSt7-10) | 2022-05-17 09:46 | default | 279.5119 | μmol/L | 18.3642 | °C | 1025 | hPa | Humid | 0 | 0 | 0 | 22.38 | 124543.223 | 269519.329 | 33.25 | 75.7
16295 | 2022-05-19 15:51 | 36.6632 | oxy_ch_1 (PSt7-10) | 2022-05-17 09:46 | default | 279.6129 | μmol/L | 18.358 | °C | 1025 | hPa | Humid | 0 | 0 | 0 | 22.378 | 124538.8229 | 269522.896 | 33.25 | 75.7
16305 | 2022-05-19 15:51 | 36.9968 | oxy_ch_1 (PSt7-10) | 2022-05-17 09:46 | default | 279.6422 | μmol/L | 18.3519 | °C | 1025 | hPa | Humid | 0 | 0 | 0 | 22.379 | 124546.2292 | 269516.7206 | 33.25 | 75.7
16314 | 2022-05-19 15:52 | 37.3301 | oxy_ch_1 (PSt7-10) | 2022-05-17 09:46 | default | 279.5411 | μmol/L | 18.358 | °C | 1025 | hPa | Humid | 0 | 0 | 0 | 22.381 | 124557.8694 | 269527.9834 | 33.25 | 75.7
16325 | 2022-05-19 15:52 | 37.663 | oxy_ch_1 (PSt7-10) | 2022-05-17 09:46 | default | 279.6608 | μmol/L | 18.358 | °C | 1025 | hPa | Humid | 0 | 0 | 0 | 22.376 | 124556.6972 | 269520.2349 | 33.25 | 75.7
16334 | 2022-05-19 15:52 | 37.9967 | oxy_ch_1 (PSt7-10) | 2022-05-17 09:46 | default | 279.5943 | μmol/L | 18.3519 | °C | 1025 | hPa | Humid | 0 | 0 | 0 | 22.381 | 124557.2352 | 269519.8531 | 33.25 | 75.7
16344 | 2022-05-19 15:53 | 38.3293 | oxy_ch_1 (PSt7-10) | 2022-05-17 09:46 | default | 279.6422 | μmol/L | 18.3519 | °C | 1025 | hPa | Humid | 0 | 0 | 0 | 22.379 | 124569.0891 | 269520.4811 | 33.25 | 75.7
16354 | 2022-05-19 15:53 | 38.6628 | oxy_ch_1 (PSt7-10) | 2022-05-17 09:46 | default | 279.5704 | μmol/L | 18.3519 | °C | 1025 | hPa | Humid | 0 | 0 | 0 | 22.382 | 124576.5893 | 269518.2832 | 33.25 | 75.7
16365 | 2022-05-19 15:53 | 38.9967 | oxy_ch_1 (PSt7-10) | 2022-05-17 09:46 | default | 279.4693 | μmol/L | 18.358 | °C | 1025 | hPa | Humid | 0 | 0 | 0 | 22.384 | 124580.0562 | 269518.5151 | 33.25 | 75.7
16374 | 2022-05-19 15:54 | 39.3294 | oxy_ch_1 (PSt7-10) | 2022-05-17 09:46 | default | 279.6182 | μmol/L | 18.3519 | °C | 1025 | hPa | Humid | 0 | 0 | 0 | 22.38 | 124581.9955 | 269528.4113 | 33.25 | 75.7
16384 | 2022-05-19 15:54 | 39.6634 | oxy_ch_1 (PSt7-10) | 2022-05-17 09:46 | default | 279.4986 | μmol/L | 18.3519 | °C | 1025 | hPa | Humid | 0 | 0 | 0 | 22.385 | 124581.5559 | 269508.0337 | 33.25 | 75.7
16395 | 2022-05-19 15:54 | 39.9962 | oxy_ch_1 (PSt7-10) | 2022-05-17 09:46 | default | 279.5464 | μmol/L | 18.3519 | °C | 1025 | hPa | Humid | 0 | 0 | 0 | 22.383 | 124586.9063 | 269518.307 | 33.25 | 75.7
16404 | 2022-05-19 15:55 | 40.3295 | oxy_ch_1 (PSt7-10) | 2022-05-17 09:46 | default | 279.4986 | μmol/L | 18.3519 | °C | 1025 | hPa | Humid | 0 | 0 | 0 | 22.385 | 124591.0609 | 269522.2438 | 33.25 | 75.7
16414 | 2022-05-19 15:55 | 40.663 | oxy_ch_1 (PSt7-10) | 2022-05-17 09:46 | default | 279.4746 | μmol/L | 18.3519 | °C | 1025 | hPa | Humid | 0 | 0 | 0 | 22.386 | 124593.5615 | 269518.1115 | 33.25 | 75.7
16424 | 2022-05-19 15:55 | 40.9962 | oxy_ch_1 (PSt7-10) | 2022-05-17 09:46 | default | 279.5757 | μmol/L | 18.3458 | °C | 1025 | hPa | Humid | 0 | 0 | 0 | 22.384 | 124606.4164 | 269530.7331 | 33.25 | 75.7
16434 | 2022-05-19 15:56 | 41.3294 | oxy_ch_1 (PSt7-10) | 2022-05-17 09:46 | default | 279.5517 | μmol/L | 18.3458 | °C | 1025 | hPa | Humid | 0 | 0 | 0 | 22.385 | 124612.4091 | 269525.914 | 33.25 | 75.7
16445 | 2022-05-19 15:56 | 41.6635 | oxy_ch_1 (PSt7-10) | 2022-05-17 09:46 | default | 279.5278 | μmol/L | 18.3458 | °C | 1025 | hPa | Humid | 0 | 0 | 0 | 22.386 | 124611.6577 | 269522.7358 | 33.25 | 75.7
16454 | 2022-05-19 15:56 | 41.996 | oxy_ch_1 (PSt7-10) | 2022-05-17 09:46 | default | 279.3976 | μmol/L | 18.358 | °C | 1025 | hPa | Humid | 0 | 0 | 0 | 22.387 | 124615.0385 | 269535.7117 | 33.25 | 75.7
16464 | 2022-05-19 15:57 | 42.3297 | oxy_ch_1 (PSt7-10) | 2022-05-17 09:46 | default | 279.4029 | μmol/L | 18.3519 | °C | 1025 | hPa | Humid | 0 | 0 | 0 | 22.389 | 124620.1445 | 269536.1385 | 33.25 | 75.7
16475 | 2022-05-19 15:57 | 42.6634 | oxy_ch_1 (PSt7-10) | 2022-05-17 09:46 | default | 279.4082 | μmol/L | 18.3458 | °C | 1025 | hPa | Humid | 0 | 0 | 0 | 22.391 | 124623.5588 | 269530.4438 | 33.25 | 75.7
16485 | 2022-05-19 15:57 | 42.9968 | oxy_ch_1 (PSt7-10) | 2022-05-17 09:46 | default | 279.4082 | μmol/L | 18.3458 | °C | 1025 | hPa | Humid | 0 | 0 | 0 | 22.391 | 124627.8338 | 269524.6932 | 33.25 | 75.7
16495 | 2022-05-19 15:58 | 43.33 | oxy_ch_1 (PSt7-10) | 2022-05-17 09:46 | default | 279.456 | μmol/L | 18.3458 | °C | 1025 | hPa | Humid | 0 | 0 | 0 | 22.389 | 124621.2817 | 269534.7192 | 33.25 | 75.7
16505 | 2022-05-19 15:58 | 43.6635 | oxy_ch_1 (PSt7-10) | 2022-05-17 09:46 | default | 279.4799 | μmol/L | 18.3458 | °C | 1025 | hPa | Humid | 0 | 0 | 0 | 22.388 | 124623.7002 | 269537.4699 | 33.25 | 75.7
16515 | 2022-05-19 15:58 | 43.9961 | oxy_ch_1 (PSt7-10) | 2022-05-17 09:46 | default | 279.3179 | μmol/L | 18.3396 | °C | 1025 | hPa | Humid | 0 | 0 | 0 | 22.397 | 124639.5766 | 269529.4448 | 33.25 | 75.7
16524 | 2022-05-19 15:59 | 44.3295 | oxy_ch_1 (PSt7-10) | 2022-05-17 09:46 | default | 279.456 | μmol/L | 18.3458 | °C | 1025 | hPa | Humid | 0 | 0 | 0 | 22.389 | 124646.3076 | 269540.2478 | 33.25 | 75.7
16535 | 2022-05-19 15:59 | 44.6634 | oxy_ch_1 (PSt7-10) | 2022-05-17 09:46 | default | 279.4321 | μmol/L | 18.3458 | °C | 1025 | hPa | Humid | 0 | 0 | 0 | 22.39 | 124659.3194 | 269540.1571 | 33.25 | 75.7
16545 | 2022-05-19 15:59 | 44.9968 | oxy_ch_1 (PSt7-10) | 2022-05-17 09:46 | default | 279.3657 | μmol/L | 18.3396 | °C | 1025 | hPa | Humid | 0 | 0 | 0 | 22.395 | 124653.5038 | 269541.1369 | 33.25 | 75.7
16554 | 2022-05-19 16:00 | 45.3293 | oxy_ch_1 (PSt7-10) | 2022-05-17 09:46 | default | 279.3364 | μmol/L | 18.3458 | °C | 1025 | hPa | Humid | 0 | 0 | 0 | 22.394 | 124657.4576 | 269543.2347 | 33.25 | 75.7
16564 | 2022-05-19 16:00 | 45.663 | oxy_ch_1 (PSt7-10) | 2022-05-17 09:46 | default | 279.3896 | μmol/L | 18.3396 | °C | 1025 | hPa | Humid | 0 | 0 | 0 | 22.394 | 124670.6044 | 269539.3861 | 33.25 | 75.7
16574 | 2022-05-19 16:00 | 45.9963 | oxy_ch_1 (PSt7-10) | 2022-05-17 09:46 | default | 279.3896 | μmol/L | 18.3396 | °C | 1025 | hPa | Humid | 0 | 0 | 0 | 22.394 | 124660.0283 | 269531.3473 | 33.25 | 75.7
16584 | 2022-05-19 16:01 | 46.3297 | oxy_ch_1 (PSt7-10) | 2022-05-17 09:46 | default | 279.2701 | μmol/L | 18.3396 | °C | 1025 | hPa | Humid | 0 | 0 | 0 | 22.399 | 124670.3559 | 269537.5853 | 33.25 | 75.7
16594 | 2022-05-19 16:01 | 46.6633 | oxy_ch_1 (PSt7-10) | 2022-05-17 09:46 | default | 279.2647 | μmol/L | 18.3458 | °C | 1025 | hPa | Humid | 0 | 0 | 0 | 22.397 | 124670.1335 | 269523.4368 | 33.25 | 75.7
16605 | 2022-05-19 16:01 | 46.9968 | oxy_ch_1 (PSt7-10) | 2022-05-17 09:46 | default | 279.3418 | μmol/L | 18.3396 | °C | 1025 | hPa | Humid | 0 | 0 | 0 | 22.396 | 124666.9541 | 269522.1862 | 33.25 | 75.7
16615 | 2022-05-19 16:02 | 47.3301 | oxy_ch_1 (PSt7-10) | 2022-05-17 09:46 | default | 279.2701 | μmol/L | 18.3396 | °C | 1025 | hPa | Humid | 0 | 0 | 0 | 22.399 | 124682.9773 | 269533.8536 | 33.25 | 75.7
16625 | 2022-05-19 16:02 | 47.6635 | oxy_ch_1 (PSt7-10) | 2022-05-17 09:46 | default | 279.294 | μmol/L | 18.3396 | °C | 1025 | hPa | Humid | 0 | 0 | 0 | 22.398 | 124686.296 | 269535.6623 | 33.25 | 75.7
16634 | 2022-05-19 16:02 | 47.9967 | oxy_ch_1 (PSt7-10) | 2022-05-17 09:46 | default | 279.294 | μmol/L | 18.3396 | °C | 1025 | hPa | Humid | 0 | 0 | 0 | 22.398 | 124691.4812 | 269531.304 | 33.25 | 75.7
16644 | 2022-05-19 16:03 | 48.3294 | oxy_ch_1 (PSt7-10) | 2022-05-17 09:46 | default | 279.2462 | μmol/L | 18.3396 | °C | 1025 | hPa | Humid | 0 | 0 | 0 | 22.4 | 124700.8961 | 269533.8059 | 33.25 | 75.7
16654 | 2022-05-19 16:03 | 48.6627 | oxy_ch_1 (PSt7-10) | 2022-05-17 09:46 | default | 279.1745 | μmol/L | 18.3396 | °C | 1025 | hPa | Humid | 0 | 0 | 0 | 22.403 | 124698.156 | 269533.8025 | 33.25 | 75.7
16665 | 2022-05-19 16:03 | 48.9962 | oxy_ch_1 (PSt7-10) | 2022-05-17 09:46 | default | 279.1028 | μmol/L | 18.3396 | °C | 1025 | hPa | Humid | 0 | 0 | 0 | 22.406 | 124702.0818 | 269526.2112 | 33.25 | 75.7
16675 | 2022-05-19 16:04 | 49.3296 | oxy_ch_1 (PSt7-10) | 2022-05-17 09:46 | default | 279.1745 | μmol/L | 18.3396 | °C | 1025 | hPa | Humid | 0 | 0 | 0 | 22.403 | 124702.3845 | 269517.6124 | 33.25 | 75.7
16685 | 2022-05-19 16:04 | 49.6631 | oxy_ch_1 (PSt7-10) | 2022-05-17 09:46 | default | 279.1214 | μmol/L | 18.3458 | °C | 1025 | hPa | Humid | 0 | 0 | 0 | 22.403 | 124704.0465 | 269509.8837 | 33.25 | 75.7
16694 | 2022-05-19 16:04 | 49.9965 | oxy_ch_1 (PSt7-10) | 2022-05-17 09:46 | default | 279.1745 | μmol/L | 18.3396 | °C | 1025 | hPa | Humid | 0 | 0 | 0 | 22.403 | 124715.7957 | 269528.4919 | 33.25 | 75.7
16705 | 2022-05-19 16:05 | 50.33 | oxy_ch_1 (PSt7-10) | 2022-05-17 09:46 | default | 279.1798 | μmol/L | 18.3335 | °C | 1025 | hPa | Humid | 0 | 0 | 0 | 22.405 | 124715.9085 | 269517.9699 | 33.25 | 75.7
16715 | 2022-05-19 16:05 | 50.6634 | oxy_ch_1 (PSt7-10) | 2022-05-17 09:46 | default | 279.2754 | μmol/L | 18.3335 | °C | 1025 | hPa | Humid | 0 | 0 | 0 | 22.401 | 124726.8226 | 269510.5422 | 33.25 | 75.7
16725 | 2022-05-19 16:05 | 50.9968 | oxy_ch_1 (PSt7-10) | 2022-05-17 09:46 | default | 279.1081 | μmol/L | 18.3335 | °C | 1025 | hPa | Humid | 0 | 0 | 0 | 22.408 | 124730.5129 | 269516.6164 | 33.25 | 75.7
16735 | 2022-05-19 16:06 | 51.3301 | oxy_ch_1 (PSt7-10) | 2022-05-17 09:46 | default | 279.1081 | μmol/L | 18.3335 | °C | 1025 | hPa | Humid | 0 | 0 | 0 | 22.408 | 124725.8167 | 269505.5354 | 33.25 | 75.7
16745 | 2022-05-19 16:06 | 51.6629 | oxy_ch_1 (PSt7-10) | 2022-05-17 09:46 | default | 279.1081 | μmol/L | 18.3335 | °C | 1025 | hPa | Humid | 0 | 0 | 0 | 22.408 | 124739.8722 | 269509.5439 | 33.25 | 75.7
16754 | 2022-05-19 16:06 | 51.9966 | oxy_ch_1 (PSt7-10) | 2022-05-17 09:46 | default | 279.0604 | μmol/L | 18.3335 | °C | 1025 | hPa | Humid | 0 | 0 | 0 | 22.41 | 124737.8166 | 269500.9657 | 33.25 | 75.7
16764 | 2022-05-19 16:07 | 52.33 | oxy_ch_1 (PSt7-10) | 2022-05-17 09:46 | default | 279.0073 | μmol/L | 18.3396 | °C | 1025 | hPa | Humid | 0 | 0 | 0 | 22.41 | 124742.7267 | 269507.0733 | 33.25 | 75.7
16774 | 2022-05-19 16:07 | 52.6633 | oxy_ch_1 (PSt7-10) | 2022-05-17 09:46 | default | 279.1613 | μmol/L | 18.3274 | °C | 1025 | hPa | Humid | 0 | 0 | 0 | 22.408 | 124744.2332 | 269496.6928 | 33.25 | 75.7
16785 | 2022-05-19 16:07 | 52.9966 | oxy_ch_1 (PSt7-10) | 2022-05-17 09:46 | default | 279.0843 | μmol/L | 18.3335 | °C | 1025 | hPa | Humid | 0 | 0 | 0 | 22.409 | 124750.3704 | 269505.3119 | 33.25 | 75.7
16794 | 2022-05-19 16:08 | 53.3294 | oxy_ch_1 (PSt7-10) | 2022-05-17 09:46 | default | 278.9834 | μmol/L | 18.3396 | °C | 1025 | hPa | Humid | 0 | 0 | 0 | 22.411 | 124756.4505 | 269508.6793 | 33.25 | 75.7
16804 | 2022-05-19 16:08 | 53.6628 | oxy_ch_1 (PSt7-10) | 2022-05-17 09:46 | default | 279.0365 | μmol/L | 18.3335 | °C | 1025 | hPa | Humid | 0 | 0 | 0 | 22.411 | 124755.4372 | 269495.8 | 33.25 | 75.7
16814 | 2022-05-19 16:08 | 53.9964 | oxy_ch_1 (PSt7-10) | 2022-05-17 09:46 | default | 279.0126 | μmol/L | 18.3335 | °C | 1025 | hPa | Humid | 0 | 0 | 0 | 22.412 | 124756.2868 | 269495.1377 | 33.25 | 75.7
16825 | 2022-05-19 16:09 | 54.33 | oxy_ch_1 (PSt7-10) | 2022-05-17 09:46 | default | 279.0657 | μmol/L | 18.3274 | °C | 1025 | hPa | Humid | 0 | 0 | 0 | 22.412 | 124764.2229 | 269489.7681 | 33.25 | 75.7
16835 | 2022-05-19 16:09 | 54.6634 | oxy_ch_1 (PSt7-10) | 2022-05-17 09:46 | default | 279.0126 | μmol/L | 18.3335 | °C | 1025 | hPa | Humid | 0 | 0 | 0 | 22.412 | 124765.4462 | 269486.4592 | 33.25 | 75.7
16844 | 2022-05-19 16:09 | 54.9966 | oxy_ch_1 (PSt7-10) | 2022-05-17 09:46 | default | 279.0418 | μmol/L | 18.3274 | °C | 1025 | hPa | Humid | 0 | 0 | 0 | 22.413 | 124770.0124 | 269484.6255 | 33.25 | 75.7
16854 | 2022-05-19 16:10 | 55.3301 | oxy_ch_1 (PSt7-10) | 2022-05-17 09:46 | default | 278.9941 | μmol/L | 18.3274 | °C | 1025 | hPa | Humid | 0 | 0 | 0 | 22.415 | 124777.8021 | 269500.4039 | 33.25 | 75.7
16865 | 2022-05-19 16:10 | 55.6629 | oxy_ch_1 (PSt7-10) | 2022-05-17 09:46 | default | 278.8402 | μmol/L | 18.3396 | °C | 1025 | hPa | Humid | 0 | 0 | 0 | 22.417 | 124782.5851 | 269487.1585 | 33.25 | 75.7
16874 | 2022-05-19 16:10 | 55.9963 | oxy_ch_1 (PSt7-10) | 2022-05-17 09:46 | default | 278.8694 | μmol/L | 18.3335 | °C | 1025 | hPa | Humid | 0 | 0 | 0 | 22.418 | 124780.4972 | 269487.3477 | 33.25 | 75.7
16884 | 2022-05-19 16:11 | 56.3299 | oxy_ch_1 (PSt7-10) | 2022-05-17 09:46 | default | 278.8933 | μmol/L | 18.3335 | °C | 1025 | hPa | Humid | 0 | 0 | 0 | 22.417 | 124795.5728 | 269475.6237 | 33.25 | 75.7
16895 | 2022-05-19 16:11 | 56.6627 | oxy_ch_1 (PSt7-10) | 2022-05-17 09:46 | default | 278.9172 | μmol/L | 18.3335 | °C | 1025 | hPa | Humid | 0 | 0 | 0 | 22.416 | 124796.5052 | 269499.4659 | 33.25 | 75.7
16905 | 2022-05-19 16:11 | 56.9962 | oxy_ch_1 (PSt7-10) | 2022-05-17 09:46 | default | 278.8694 | μmol/L | 18.3335 | °C | 1025 | hPa | Humid | 0 | 0 | 0 | 22.418 | 124798.8056 | 269474.7892 | 33.25 | 75.7
16914 | 2022-05-19 16:12 | 57.3294 | oxy_ch_1 (PSt7-10) | 2022-05-17 09:46 | default | 278.8217 | μmol/L | 18.3335 | °C | 1025 | hPa | Humid | 0 | 0 | 0 | 22.42 | 124806.1023 | 269483.4609 | 33.25 | 75.7
16924 | 2022-05-19 16:12 | 57.663 | oxy_ch_1 (PSt7-10) | 2022-05-17 09:46 | default | 278.774 | μmol/L | 18.3335 | °C | 1025 | hPa | Humid | 0 | 0 | 0 | 22.422 | 124812.6565 | 269477.7205 | 33.25 | 75.7
16935 | 2022-05-19 16:12 | 57.9966 | oxy_ch_1 (PSt7-10) | 2022-05-17 09:46 | default | 278.8271 | μmol/L | 18.3274 | °C | 1025 | hPa | Humid | 0 | 0 | 0 | 22.422 | 124804.1738 | 269471.359 | 33.25 | 75.7
16945 | 2022-05-19 16:13 | 58.3301 | oxy_ch_1 (PSt7-10) | 2022-05-17 09:46 | default | 278.6787 | μmol/L | 18.3335 | °C | 1025 | hPa | Humid | 0 | 0 | 0 | 22.426 | 124822.8199 | 269474.5067 | 33.25 | 75.7
16955 | 2022-05-19 16:13 | 58.6629 | oxy_ch_1 (PSt7-10) | 2022-05-17 09:46 | default | 278.7079 | μmol/L | 18.3274 | °C | 1025 | hPa | Humid | 0 | 0 | 0 | 22.427 | 124822.0142 | 269477.5199 | 33.25 | 75.7
16965 | 2022-05-19 16:13 | 58.9966 | oxy_ch_1 (PSt7-10) | 2022-05-17 09:46 | default | 278.7502 | μmol/L | 18.3335 | °C | 1025 | hPa | Humid | 0 | 0 | 0 | 22.423 | 124829.8572 | 269466.525 | 33.25 | 75.7
16974 | 2022-05-19 16:14 | 59.3299 | oxy_ch_1 (PSt7-10) | 2022-05-17 09:46 | default | 278.7555 | μmol/L | 18.3274 | °C | 1025 | hPa | Humid | 0 | 0 | 0 | 22.425 | 124830.8961 | 269476.9356 | 33.25 | 75.7
16984 | 2022-05-19 16:14 | 59.6633 | oxy_ch_1 (PSt7-10) | 2022-05-17 09:46 | default | 278.7079 | μmol/L | 18.3274 | °C | 1025 | hPa | Humid | 0 | 0 | 0 | 22.427 | 124841.6877 | 269476.6603 | 33.25 | 75.7
16995 | 2022-05-19 16:14 | 59.9962 | oxy_ch_1 (PSt7-10) | 2022-05-17 09:46 | default | 278.6548 | μmol/L | 18.3335 | °C | 1025 | hPa | Humid | 0 | 0 | 0 | 22.427 | 124840.2727 | 269462.2751 | 33.25 | 75.7
17004 | 2022-05-19 16:15 | 60.3298 | oxy_ch_1 (PSt7-10) | 2022-05-17 09:46 | default | 278.6602 | μmol/L | 18.3274 | °C | 1025 | hPa | Humid | 0 | 0 | 0 | 22.429 | 124843.531 | 269475.1138 | 33.25 | 75.7
17014 | 2022-05-19 16:15 | 60.6633 | oxy_ch_1 (PSt7-10) | 2022-05-17 09:46 | default | 278.6364 | μmol/L | 18.3274 | °C | 1025 | hPa | Humid | 0 | 0 | 0 | 22.43 | 124851.2795 | 269464.4681 | 33.25 | 75.7
17025 | 2022-05-19 16:15 | 60.9967 | oxy_ch_1 (PSt7-10) | 2022-05-17 09:46 | default | 278.6125 | μmol/L | 18.3274 | °C | 1025 | hPa | Humid | 0 | 0 | 0 | 22.431 | 124849.4171 | 269460.4665 | 33.25 | 75.7
17035 | 2022-05-19 16:16 | 61.3301 | oxy_ch_1 (PSt7-10) | 2022-05-17 09:46 | default | 278.7079 | μmol/L | 18.3274 | °C | 1025 | hPa | Humid | 0 | 0 | 0 | 22.427 | 124855.3848 | 269466.1132 | 33.25 | 75.7
17044 | 2022-05-19 16:16 | 61.6627 | oxy_ch_1 (PSt7-10) | 2022-05-17 09:46 | default | 278.5357 | μmol/L | 18.3335 | °C | 1025 | hPa | Humid | 0 | 0 | 0 | 22.432 | 124859.7127 | 269470.6409 | 33.25 | 75.7
17054 | 2022-05-19 16:16 | 61.9963 | oxy_ch_1 (PSt7-10) | 2022-05-17 09:46 | default | 278.6125 | μmol/L | 18.3274 | °C | 1025 | hPa | Humid | 0 | 0 | 0 | 22.431 | 124863.5678 | 269462.995 | 33.25 | 75.7
17065 | 2022-05-19 16:17 | 62.3298 | oxy_ch_1 (PSt7-10) | 2022-05-17 09:46 | default | 278.5411 | μmol/L | 18.3274 | °C | 1025 | hPa | Humid | 0 | 0 | 0 | 22.434 | 124870.9984 | 269456.6696 | 33.25 | 75.7
17075 | 2022-05-19 16:17 | 62.6635 | oxy_ch_1 (PSt7-10) | 2022-05-17 09:46 | default | 278.5172 | μmol/L | 18.3274 | °C | 1025 | hPa | Humid | 0 | 0 | 0 | 22.435 | 124870.4105 | 269463.4888 | 33.25 | 75.7
17085 | 2022-05-19 16:17 | 62.9963 | oxy_ch_1 (PSt7-10) | 2022-05-17 09:46 | default | 278.6179 | μmol/L | 18.3212 | °C | 1025 | hPa | Humid | 0 | 0 | 0 | 22.433 | 124880.8559 | 269452.5957 | 33.25 | 75.7
17094 | 2022-05-19 16:18 | 63.3297 | oxy_ch_1 (PSt7-10) | 2022-05-17 09:46 | default | 278.4458 | μmol/L | 18.3274 | °C | 1025 | hPa | Humid | 0 | 0 | 0 | 22.438 | 124886.4697 | 269455.0897 | 33.25 | 75.7
17105 | 2022-05-19 16:18 | 63.6632 | oxy_ch_1 (PSt7-10) | 2022-05-17 09:46 | default | 278.5172 | μmol/L | 18.3274 | °C | 1025 | hPa | Humid | 0 | 0 | 0 | 22.435 | 124895.2754 | 269452.1846 | 33.25 | 75.7
17115 | 2022-05-19 16:18 | 63.9967 | oxy_ch_1 (PSt7-10) | 2022-05-17 09:46 | default | 278.4934 | μmol/L | 18.3274 | °C | 1025 | hPa | Humid | 0 | 0 | 0 | 22.436 | 124894.3657 | 269455.2524 | 33.25 | 75.7
17124 | 2022-05-19 16:19 | 64.3293 | oxy_ch_1 (PSt7-10) | 2022-05-17 09:46 | default | 278.4934 | μmol/L | 18.3274 | °C | 1025 | hPa | Humid | 0 | 0 | 0 | 22.436 | 124898.4403 | 269462.9658 | 33.25 | 75.7
17135 | 2022-05-19 16:19 | 64.6634 | oxy_ch_1 (PSt7-10) | 2022-05-17 09:46 | default | 278.5941 | μmol/L | 18.3212 | °C | 1025 | hPa | Humid | 0 | 0 | 0 | 22.434 | 124902.2829 | 269455.9529 | 33.25 | 75.7
17145 | 2022-05-19 16:19 | 64.9968 | oxy_ch_1 (PSt7-10) | 2022-05-17 09:46 | default | 278.4934 | μmol/L | 18.3274 | °C | 1025 | hPa | Humid | 0 | 0 | 0 | 22.436 | 124900.1746 | 269446.0574 | 33.25 | 75.7
17154 | 2022-05-19 16:20 | 65.3295 | oxy_ch_1 (PSt7-10) | 2022-05-17 09:46 | default | 278.4803 | μmol/L | 18.3151 | °C | 1025 | hPa | Humid | 0 | 0 | 0 | 22.441 | 124913.8448 | 269445.0271 | 33.25 | 75.7
17164 | 2022-05-19 16:20 | 65.6628 | oxy_ch_1 (PSt7-10) | 2022-05-17 09:46 | default | 278.303 | μmol/L | 18.3274 | °C | 1025 | hPa | Humid | 0 | 0 | 0 | 22.444 | 124910.5284 | 269442.4552 | 33.25 | 75.7
17175 | 2022-05-19 16:20 | 65.9962 | oxy_ch_1 (PSt7-10) | 2022-05-17 09:46 | default | 278.303 | μmol/L | 18.3274 | °C | 1025 | hPa | Humid | 0 | 0 | 0 | 22.444 | 124918.3592 | 269451.2211 | 33.25 | 75.7
17184 | 2022-05-19 16:21 | 66.3297 | oxy_ch_1 (PSt7-10) | 2022-05-17 09:46 | default | 278.3506 | μmol/L | 18.3274 | °C | 1025 | hPa | Humid | 0 | 0 | 0 | 22.442 | 124919.5655 | 269449.2404 | 33.25 | 75.7
17194 | 2022-05-19 16:21 | 66.6631 | oxy_ch_1 (PSt7-10) | 2022-05-17 09:46 | default | 278.4035 | μmol/L | 18.3212 | °C | 1025 | hPa | Humid | 0 | 0 | 0 | 22.442 | 124916.0447 | 269438.7038 | 33.25 | 75.7
17205 | 2022-05-19 16:21 | 66.9967 | oxy_ch_1 (PSt7-10) | 2022-05-17 09:46 | default | 278.3744 | μmol/L | 18.3274 | °C | 1025 | hPa | Humid | 0 | 0 | 0 | 22.441 | 124926.6029 | 269451.5815 | 33.25 | 75.7
17214 | 2022-05-19 16:22 | 67.3293 | oxy_ch_1 (PSt7-10) | 2022-05-17 09:46 | default | 278.2554 | μmol/L | 18.3274 | °C | 1025 | hPa | Humid | 0 | 0 | 0 | 22.446 | 124931.5267 | 269447.2667 | 33.25 | 75.7
17225 | 2022-05-19 16:22 | 67.6629 | oxy_ch_1 (PSt7-10) | 2022-05-17 09:46 | default | 278.303 | μmol/L | 18.3274 | °C | 1025 | hPa | Humid | 0 | 0 | 0 | 22.444 | 124940.3044 | 269444.8024 | 33.25 | 75.7
17235 | 2022-05-19 16:22 | 67.9964 | oxy_ch_1 (PSt7-10) | 2022-05-17 09:46 | default | 278.2316 | μmol/L | 18.3274 | °C | 1025 | hPa | Humid | 0 | 0 | 0 | 22.447 | 124947.2174 | 269453.4287 | 33.25 | 75.7
17245 | 2022-05-19 16:23 | 68.3299 | oxy_ch_1 (PSt7-10) | 2022-05-17 09:46 | default | 278.2554 | μmol/L | 18.3274 | °C | 1025 | hPa | Humid | 0 | 0 | 0 | 22.446 | 124947.1401 | 269438.8094 | 33.25 | 75.7
17255 | 2022-05-19 16:23 | 68.6634 | oxy_ch_1 (PSt7-10) | 2022-05-17 09:46 | default | 278.1894 | μmol/L | 18.3212 | °C | 1025 | hPa | Humid | 0 | 0 | 0 | 22.451 | 124949.2871 | 269440.3061 | 33.25 | 75.7
17264 | 2022-05-19 16:23 | 68.9963 | oxy_ch_1 (PSt7-10) | 2022-05-17 09:46 | default | 278.2792 | μmol/L | 18.3274 | °C | 1025 | hPa | Humid | 0 | 0 | 0 | 22.445 | 124956.592 | 269436.7853 | 33.25 | 75.7
17274 | 2022-05-19 16:24 | 69.3296 | oxy_ch_1 (PSt7-10) | 2022-05-17 09:46 | default | 278.184 | μmol/L | 18.3274 | °C | 1025 | hPa | Humid | 0 | 0 | 0 | 22.449 | 124963.6794 | 269441.2278 | 33.25 | 75.7
17285 | 2022-05-19 16:24 | 69.6634 | oxy_ch_1 (PSt7-10) | 2022-05-17 09:46 | default | 278.237 | μmol/L | 18.3212 | °C | 1025 | hPa | Humid | 0 | 0 | 0 | 22.449 | 124963.2526 | 269426.601 | 33.25 | 75.7
17294 | 2022-05-19 16:24 | 69.996 | oxy_ch_1 (PSt7-10) | 2022-05-17 09:46 | default | 278.1127 | μmol/L | 18.3274 | °C | 1025 | hPa | Humid | 0 | 0 | 0 | 22.452 | 124976.1367 | 269435.2164 | 33.25 | 75.7
17304 | 2022-05-19 16:25 | 70.3296 | oxy_ch_1 (PSt7-10) | 2022-05-17 09:46 | default | 278.2608 | μmol/L | 18.3212 | °C | 1025 | hPa | Humid | 0 | 0 | 0 | 22.448 | 124974.5764 | 269426.1282 | 33.25 | 75.7
17315 | 2022-05-19 16:25 | 70.6632 | oxy_ch_1 (PSt7-10) | 2022-05-17 09:46 | default | 278.2078 | μmol/L | 18.3274 | °C | 1025 | hPa | Humid | 0 | 0 | 0 | 22.448 | 124980.0598 | 269428.7078 | 33.25 | 75.7
17325 | 2022-05-19 16:25 | 70.9962 | oxy_ch_1 (PSt7-10) | 2022-05-17 09:46 | default | 278.0176 | μmol/L | 18.3274 | °C | 1025 | hPa | Humid | 0 | 0 | 0 | 22.456 | 124986.8307 | 269423.0312 | 33.25 | 75.7
17335 | 2022-05-19 16:26 | 71.3296 | oxy_ch_1 (PSt7-10) | 2022-05-17 09:46 | default | 278.1656 | μmol/L | 18.3212 | °C | 1025 | hPa | Humid | 0 | 0 | 0 | 22.452 | 124995.827 | 269429.6519 | 33.25 | 75.7
17345 | 2022-05-19 16:26 | 71.6634 | oxy_ch_1 (PSt7-10) | 2022-05-17 09:46 | default | 277.9647 | μmol/L | 18.3335 | °C | 1025 | hPa | Humid | 0 | 0 | 0 | 22.456 | 125001.918 | 269424.9909 | 33.25 | 75.7
17354 | 2022-05-19 16:26 | 71.996 | oxy_ch_1 (PSt7-10) | 2022-05-17 09:46 | default | 278.0652 | μmol/L | 18.3274 | °C | 1025 | hPa | Humid | 0 | 0 | 0 | 22.454 | 125006.5421 | 269426.4941 | 33.25 | 75.7
17365 | 2022-05-19 16:27 | 72.3296 | oxy_ch_1 (PSt7-10) | 2022-05-17 09:46 | default | 278.0652 | μmol/L | 18.3274 | °C | 1025 | hPa | Humid | 0 | 0 | 0 | 22.454 | 125004.1546 | 269427.6791 | 33.25 | 75.7
17374 | 2022-05-19 16:27 | 72.6631 | oxy_ch_1 (PSt7-10) | 2022-05-17 09:46 | default | 278.0889 | μmol/L | 18.3274 | °C | 1025 | hPa | Humid | 0 | 0 | 0 | 22.453 | 124987.0835 | 269430.4682 | 33.25 | 75.7
17384 | 2022-05-19 16:27 | 72.9964 | oxy_ch_1 (PSt7-10) | 2022-05-17 09:46 | default | 278.1365 | μmol/L | 18.3274 | °C | 1025 | hPa | Humid | 0 | 0 | 0 | 22.451 | 124983.758 | 269438.6051 | 33.25 | 75.7
17394 | 2022-05-19 16:28 | 73.3294 | oxy_ch_1 (PSt7-10) | 2022-05-17 09:46 | default | 278.1603 | μmol/L | 18.3274 | °C | 1025 | hPa | Humid | 0 | 0 | 0 | 22.45 | 124997.0724 | 269433.4347 | 33.25 | 75.7
17401 | 2022-05-19 16:28 | 73.6634 | oxy_ch_1 (PSt7-10) | 2022-05-17 09:46 | default | 278.1127 | μmol/L | 18.3274 | °C | 1025 | hPa | Humid | 0 | 0 | 0 | 22.452 | 124998.0745 | 269429.6669 | 33.25 | 75.7