## Devices
Name | Type | Serial | FW-Version | Channels
SABD0002000012 | OXY-10 ST | SABD0002000012 | AAV2.0.0.13 | 10

## Sensors
Name | Analyte | Sensor ID | Sensor Type | Batch ID | Lot Nr | Created on
oxy_ch_10 | O2 | 200465988 | PSt7-10 | 000000-000 | 0000-00 | 2022-05-17 10:01

## Oxygen Calibrations
Sensor | Calibration Date | Cal0 [°] | T0 | T0 Unit | Cal2nd [°] | T2nd | T2nd Unit | pATM | pATM Unit | O2Cal2nd | O2Cal2nd Unit | Environment | f1 | m | dKSV1 | dKSV2 | dPhi1 | dPhi2 | Is PreSens Calibration
oxy_ch_10 (PSt7-10) | 2022-05-17 10:01 | 55.69 | 20 | °C | 22.38 | 20 | °C | 962 | hPa | 100 | %a.s. | Humid | 0.861 | 13.56 | 0.00035 | 0 | -0.02617 | 0 | FALSE

## Annotations
Date | Delta T [min] | Device | Channel | User | Annotation

## Info
Software Version | 2.1.0.443
Exported at | 2022-05-20 12:35

## SABD0002000012, Ch 1
Id | Date | Delta T [min] | Sensor | Calibration | User | Oxygen | Oxygen Unit | Temperature | Temperature Unit | Pressure | Pressure Unit | Mode | Salinity [pmil] | User Signal Intensity | Error | Phase [°] | Amplitude [µV] | Reference Amplitude [µV] | Signal LED Current | Reference LED Current | Battery [V]
19132 | 2022-05-20 11:17 | 0 | oxy_ch_10 (PSt7-10) | 2022-05-17 10:01 | default | 285.0682 | μmol/L | 18.9909 | °C | 1027 | hPa | Humid | 0 | 0 | 0 | 22.056 | 109281.1676 | 270262.3277 | 32.55 | 27.7
19142 | 2022-05-20 11:17 | 0.34119 | oxy_ch_10 (PSt7-10) | 2022-05-17 10:01 | default | 284.9946 | μmol/L | 18.9909 | °C | 1027 | hPa | Humid | 0 | 0 | 0 | 22.059 | 109269.2126 | 270238.2244 | 32.55 | 27.7
19152 | 2022-05-20 11:18 | 0.67474 | oxy_ch_10 (PSt7-10) | 2022-05-17 10:01 | default | 285.1018 | μmol/L | 18.9786 | °C | 1027 | hPa | Humid | 0 | 0 | 0 | 22.059 | 109271.8071 | 270224.5506 | 32.55 | 27.7
19162 | 2022-05-20 11:18 | 1.0084 | oxy_ch_10 (PSt7-10) | 2022-05-17 10:01 | default | 285.0772 | μmol/L | 18.9786 | °C | 1027 | hPa | Humid | 0 | 0 | 0 | 22.06 | 109264.3196 | 270205.357 | 32.55 | 27.7
19172 | 2022-05-20 11:18 | 1.3413 | oxy_ch_10 (PSt7-10) | 2022-05-17 10:01 | default | 284.9835 | μmol/L | 18.9725 | °C | 1027 | hPa | Humid | 0 | 0 | 0 | 22.066 | 109261.7626 | 270182.5507 | 32.55 | 27.7
19182 | 2022-05-20 11:19 | 1.6747 | oxy_ch_10 (PSt7-10) | 2022-05-17 10:01 | default | 284.9389 | μmol/L | 18.9664 | °C | 1027 | hPa | Humid | 0 | 0 | 0 | 22.07 | 109256.0953 | 270174.5024 | 32.55 | 27.7
19192 | 2022-05-20 11:19 | 2.0078 | oxy_ch_10 (PSt7-10) | 2022-05-17 10:01 | default | 284.9925 | μmol/L | 18.9603 | °C | 1027 | hPa | Humid | 0 | 0 | 0 | 22.07 | 109250.9146 | 270164.5583 | 32.55 | 27.7
19202 | 2022-05-20 11:19 | 2.3417 | oxy_ch_10 (PSt7-10) | 2022-05-17 10:01 | default | 284.9435 | μmol/L | 18.9603 | °C | 1027 | hPa | Humid | 0 | 0 | 0 | 22.072 | 109251.7646 | 270155.1408 | 32.55 | 27.7
19212 | 2022-05-20 11:20 | 2.6749 | oxy_ch_10 (PSt7-10) | 2022-05-17 10:01 | default | 284.928 | μmol/L | 18.9481 | °C | 1027 | hPa | Humid | 0 | 0 | 0 | 22.077 | 109249.1234 | 270128.1586 | 32.55 | 27.7
19222 | 2022-05-20 11:20 | 3.0085 | oxy_ch_10 (PSt7-10) | 2022-05-17 10:01 | default | 284.9034 | μmol/L | 18.9481 | °C | 1027 | hPa | Humid | 0 | 0 | 0 | 22.078 | 109248.5687 | 270123.4487 | 32.55 | 27.7
19232 | 2022-05-20 11:20 | 3.3413 | oxy_ch_10 (PSt7-10) | 2022-05-17 10:01 | default | 284.9371 | μmol/L | 18.9358 | °C | 1027 | hPa | Humid | 0 | 0 | 0 | 22.081 | 109246.3438 | 270105.6068 | 32.55 | 27.7
19242 | 2022-05-20 11:21 | 3.6749 | oxy_ch_10 (PSt7-10) | 2022-05-17 10:01 | default | 284.9416 | μmol/L | 18.9297 | °C | 1027 | hPa | Humid | 0 | 0 | 0 | 22.083 | 109246.535 | 270089.7262 | 32.55 | 27.7
19252 | 2022-05-20 11:21 | 4.0078 | oxy_ch_10 (PSt7-10) | 2022-05-17 10:01 | default | 284.9707 | μmol/L | 18.9236 | °C | 1027 | hPa | Humid | 0 | 0 | 0 | 22.084 | 109247.8606 | 270064.2244 | 32.55 | 27.7
19262 | 2022-05-20 11:21 | 4.3414 | oxy_ch_10 (PSt7-10) | 2022-05-17 10:01 | default | 284.9553 | μmol/L | 18.9114 | °C | 1027 | hPa | Humid | 0 | 0 | 0 | 22.089 | 109244.7801 | 270071.1412 | 32.55 | 27.7
19272 | 2022-05-20 11:22 | 4.6751 | oxy_ch_10 (PSt7-10) | 2022-05-17 10:01 | default | 284.9017 | μmol/L | 18.9175 | °C | 1027 | hPa | Humid | 0 | 0 | 0 | 22.089 | 109247.5908 | 270074.5573 | 32.55 | 27.7
19282 | 2022-05-20 11:22 | 5.0079 | oxy_ch_10 (PSt7-10) | 2022-05-17 10:01 | default | 284.7102 | μmol/L | 18.9114 | °C | 1027 | hPa | Humid | 0 | 0 | 0 | 22.099 | 109244.3759 | 270068.9432 | 32.55 | 27.7
19292 | 2022-05-20 11:22 | 5.3418 | oxy_ch_10 (PSt7-10) | 2022-05-17 10:01 | default | 284.7638 | μmol/L | 18.9052 | °C | 1027 | hPa | Humid | 0 | 0 | 0 | 22.099 | 109249.3047 | 270051.4793 | 32.55 | 27.7
19302 | 2022-05-20 11:23 | 5.6752 | oxy_ch_10 (PSt7-10) | 2022-05-17 10:01 | default | 284.9247 | μmol/L | 18.8869 | °C | 1027 | hPa | Humid | 0 | 0 | 0 | 22.099 | 109251.7795 | 270041.2975 | 32.55 | 27.7
19312 | 2022-05-20 11:23 | 6.0081 | oxy_ch_10 (PSt7-10) | 2022-05-17 10:01 | default | 284.8511 | μmol/L | 18.8869 | °C | 1027 | hPa | Humid | 0 | 0 | 0 | 22.102 | 109268.0066 | 270054.1917 | 32.55 | 27.7
19322 | 2022-05-20 11:23 | 6.3416 | oxy_ch_10 (PSt7-10) | 2022-05-17 10:01 | default | 284.8312 | μmol/L | 18.8808 | °C | 1027 | hPa | Humid | 0 | 0 | 0 | 22.105 | 109276.0191 | 270037.9158 | 32.55 | 27.7
19332 | 2022-05-20 11:24 | 6.6746 | oxy_ch_10 (PSt7-10) | 2022-05-17 10:01 | default | 284.8941 | μmol/L | 18.8624 | °C | 1027 | hPa | Humid | 0 | 0 | 0 | 22.109 | 109292.0738 | 270027.708 | 32.55 | 27.7
19342 | 2022-05-20 11:24 | 7.0085 | oxy_ch_10 (PSt7-10) | 2022-05-17 10:01 | default | 284.7716 | μmol/L | 18.8624 | °C | 1027 | hPa | Humid | 0 | 0 | 0 | 22.114 | 109308.0227 | 270030.5601 | 32.55 | 27.7
19352 | 2022-05-20 11:24 | 7.3412 | oxy_ch_10 (PSt7-10) | 2022-05-17 10:01 | default | 284.6538 | μmol/L | 18.8563 | °C | 1027 | hPa | Humid | 0 | 0 | 0 | 22.121 | 109326.1062 | 270009.7051 | 32.55 | 27.7
19362 | 2022-05-20 11:25 | 7.6748 | oxy_ch_10 (PSt7-10) | 2022-05-17 10:01 | default | 284.5314 | μmol/L | 18.8563 | °C | 1027 | hPa | Humid | 0 | 0 | 0 | 22.126 | 109348.4252 | 270011.4006 | 32.55 | 27.7
19372 | 2022-05-20 11:25 | 8.0084 | oxy_ch_10 (PSt7-10) | 2022-05-17 10:01 | default | 284.4382 | μmol/L | 18.8502 | °C | 1027 | hPa | Humid | 0 | 0 | 0 | 22.132 | 109370.3682 | 270001.0881 | 32.55 | 27.7
19382 | 2022-05-20 11:25 | 8.3419 | oxy_ch_10 (PSt7-10) | 2022-05-17 10:01 | default | 284.3986 | μmol/L | 18.838 | °C | 1027 | hPa | Humid | 0 | 0 | 0 | 22.138 | 109403.7706 | 270003.499 | 32.55 | 27.7
19392 | 2022-05-20 11:26 | 8.6745 | oxy_ch_10 (PSt7-10) | 2022-05-17 10:01 | default | 284.2764 | μmol/L | 18.838 | °C | 1027 | hPa | Humid | 0 | 0 | 0 | 22.143 | 109428.846 | 270008.8525 | 32.55 | 27.7
19402 | 2022-05-20 11:26 | 9.0081 | oxy_ch_10 (PSt7-10) | 2022-05-17 10:01 | default | 284.0415 | μmol/L | 18.8257 | °C | 1027 | hPa | Humid | 0 | 0 | 0 | 22.157 | 109468.1486 | 269987.4455 | 32.55 | 27.7
19412 | 2022-05-20 11:26 | 9.3419 | oxy_ch_10 (PSt7-10) | 2022-05-17 10:01 | default | 284.0218 | μmol/L | 18.8196 | °C | 1027 | hPa | Humid | 0 | 0 | 0 | 22.16 | 109498.2822 | 269979.8648 | 32.55 | 27.7
19422 | 2022-05-20 11:27 | 9.6746 | oxy_ch_10 (PSt7-10) | 2022-05-17 10:01 | default | 283.8314 | μmol/L | 18.8135 | °C | 1027 | hPa | Humid | 0 | 0 | 0 | 22.17 | 109527.3455 | 269982.1749 | 32.55 | 27.7
19432 | 2022-05-20 11:27 | 10.0083 | oxy_ch_10 (PSt7-10) | 2022-05-17 10:01 | default | 283.6607 | μmol/L | 18.8135 | °C | 1027 | hPa | Humid | 0 | 0 | 0 | 22.177 | 109573.8049 | 269981.8156 | 32.55 | 27.7
19442 | 2022-05-20 11:27 | 10.3416 | oxy_ch_10 (PSt7-10) | 2022-05-17 10:01 | default | 283.4949 | μmol/L | 18.8074 | °C | 1027 | hPa | Humid | 0 | 0 | 0 | 22.186 | 109608.0694 | 269968.8999 | 32.55 | 27.7
19452 | 2022-05-20 11:28 | 10.6753 | oxy_ch_10 (PSt7-10) | 2022-05-17 10:01 | default | 283.4314 | μmol/L | 18.7952 | °C | 1027 | hPa | Humid | 0 | 0 | 0 | 22.193 | 109649.1054 | 269954.4169 | 32.55 | 27.7
19462 | 2022-05-20 11:28 | 11.0086 | oxy_ch_10 (PSt7-10) | 2022-05-17 10:01 | default | 283.1881 | μmol/L | 18.7952 | °C | 1027 | hPa | Humid | 0 | 0 | 0 | 22.203 | 109695.7169 | 269949.2431 | 32.55 | 27.7
19472 | 2022-05-20 11:28 | 11.3415 | oxy_ch_10 (PSt7-10) | 2022-05-17 10:01 | default | 283.0228 | μmol/L | 18.7891 | °C | 1027 | hPa | Humid | 0 | 0 | 0 | 22.212 | 109733.7116 | 269945.3874 | 32.55 | 27.7
19482 | 2022-05-20 11:29 | 11.675 | oxy_ch_10 (PSt7-10) | 2022-05-17 10:01 | default | 282.809 | μmol/L | 18.7829 | °C | 1027 | hPa | Humid | 0 | 0 | 0 | 22.223 | 109784.748 | 269954.8214 | 32.55 | 27.7
19492 | 2022-05-20 11:29 | 12.008 | oxy_ch_10 (PSt7-10) | 2022-05-17 10:01 | default | 282.6973 | μmol/L | 18.7707 | °C | 1027 | hPa | Humid | 0 | 0 | 0 | 22.232 | 109832.5937 | 269947.152 | 32.55 | 27.7
19502 | 2022-05-20 11:29 | 12.3417 | oxy_ch_10 (PSt7-10) | 2022-05-17 10:01 | default | 282.5324 | μmol/L | 18.7646 | °C | 1027 | hPa | Humid | 0 | 0 | 0 | 22.241 | 109883.1373 | 269941.6876 | 32.55 | 27.7
19512 | 2022-05-20 11:30 | 12.6745 | oxy_ch_10 (PSt7-10) | 2022-05-17 10:01 | default | 282.266 | μmol/L | 18.7646 | °C | 1027 | hPa | Humid | 0 | 0 | 0 | 22.252 | 109929.4645 | 269933.746 | 32.55 | 27.7
19522 | 2022-05-20 11:30 | 13.0082 | oxy_ch_10 (PSt7-10) | 2022-05-17 10:01 | default | 282.0531 | μmol/L | 18.7585 | °C | 1027 | hPa | Humid | 0 | 0 | 0 | 22.263 | 109978.3965 | 269923.0413 | 32.55 | 27.7
19532 | 2022-05-20 11:30 | 13.3412 | oxy_ch_10 (PSt7-10) | 2022-05-17 10:01 | default | 281.9322 | μmol/L | 18.7585 | °C | 1027 | hPa | Humid | 0 | 0 | 0 | 22.268 | 110020.2697 | 269917.3085 | 32.55 | 27.7
19542 | 2022-05-20 11:31 | 13.6746 | oxy_ch_10 (PSt7-10) | 2022-05-17 10:01 | default | 281.623 | μmol/L | 18.7524 | °C | 1027 | hPa | Humid | 0 | 0 | 0 | 22.283 | 110088.4507 | 269913.9473 | 32.55 | 27.7
19552 | 2022-05-20 11:31 | 14.0082 | oxy_ch_10 (PSt7-10) | 2022-05-17 10:01 | default | 281.4398 | μmol/L | 18.7401 | °C | 1027 | hPa | Humid | 0 | 0 | 0 | 22.295 | 110139.2306 | 269927.8815 | 32.55 | 27.7
19562 | 2022-05-20 11:31 | 14.3411 | oxy_ch_10 (PSt7-10) | 2022-05-17 10:01 | default | 281.247 | μmol/L | 18.7401 | °C | 1027 | hPa | Humid | 0 | 0 | 0 | 22.303 | 110195.8142 | 269920.7517 | 32.55 | 27.7
19572 | 2022-05-20 11:32 | 14.675 | oxy_ch_10 (PSt7-10) | 2022-05-17 10:01 | default | 280.987 | μmol/L | 18.734 | °C | 1027 | hPa | Humid | 0 | 0 | 0 | 22.316 | 110246.0396 | 269911.9392 | 32.55 | 27.7
19582 | 2022-05-20 11:32 | 15.0086 | oxy_ch_10 (PSt7-10) | 2022-05-17 10:01 | default | 280.8717 | μmol/L | 18.7279 | °C | 1027 | hPa | Humid | 0 | 0 | 0 | 22.323 | 110315.2772 | 269916.7746 | 32.55 | 27.7
19592 | 2022-05-20 11:32 | 15.3415 | oxy_ch_10 (PSt7-10) | 2022-05-17 10:01 | default | 280.5352 | μmol/L | 18.7279 | °C | 1027 | hPa | Humid | 0 | 0 | 0 | 22.337 | 110362.1059 | 269907.8402 | 32.55 | 27.7
19602 | 2022-05-20 11:33 | 15.675 | oxy_ch_10 (PSt7-10) | 2022-05-17 10:01 | default | 280.3291 | μmol/L | 18.7157 | °C | 1027 | hPa | Humid | 0 | 0 | 0 | 22.35 | 110425.9622 | 269919.2961 | 32.55 | 27.7
19612 | 2022-05-20 11:33 | 16.0083 | oxy_ch_10 (PSt7-10) | 2022-05-17 10:01 | default | 280.1472 | μmol/L | 18.7034 | °C | 1027 | hPa | Humid | 0 | 0 | 0 | 22.362 | 110479.7905 | 269921.8317 | 32.55 | 27.7
19622 | 2022-05-20 11:33 | 16.3411 | oxy_ch_10 (PSt7-10) | 2022-05-17 10:01 | default | 279.9795 | μmol/L | 18.7034 | °C | 1027 | hPa | Humid | 0 | 0 | 0 | 22.369 | 110527.9803 | 269898.6335 | 32.55 | 27.7
19632 | 2022-05-20 11:34 | 16.6747 | oxy_ch_10 (PSt7-10) | 2022-05-17 10:01 | default | 279.6683 | μmol/L | 18.7034 | °C | 1027 | hPa | Humid | 0 | 0 | 0 | 22.382 | 110579.2747 | 269894.4887 | 32.55 | 27.7
19642 | 2022-05-20 11:34 | 17.0083 | oxy_ch_10 (PSt7-10) | 2022-05-17 10:01 | default | 279.6066 | μmol/L | 18.6912 | °C | 1027 | hPa | Humid | 0 | 0 | 0 | 22.389 | 110638.0495 | 269887.0741 | 32.55 | 27.7
19652 | 2022-05-20 11:34 | 17.3412 | oxy_ch_10 (PSt7-10) | 2022-05-17 10:01 | default | 279.3676 | μmol/L | 18.6912 | °C | 1027 | hPa | Humid | 0 | 0 | 0 | 22.399 | 110693.1071 | 269875.9334 | 32.55 | 27.7
19662 | 2022-05-20 11:35 | 17.675 | oxy_ch_10 (PSt7-10) | 2022-05-17 10:01 | default | 279.0336 | μmol/L | 18.6912 | °C | 1027 | hPa | Humid | 0 | 0 | 0 | 22.413 | 110734.6523 | 269867.6479 | 32.55 | 27.7
19672 | 2022-05-20 11:35 | 18.0078 | oxy_ch_10 (PSt7-10) | 2022-05-17 10:01 | default | 278.9432 | μmol/L | 18.6851 | °C | 1027 | hPa | Humid | 0 | 0 | 0 | 22.419 | 110794.2188 | 269868.4639 | 32.55 | 27.7
19682 | 2022-05-20 11:35 | 18.3413 | oxy_ch_10 (PSt7-10) | 2022-05-17 10:01 | default | 278.6148 | μmol/L | 18.679 | °C | 1027 | hPa | Humid | 0 | 0 | 0 | 22.435 | 110844.2139 | 269870.8929 | 32.55 | 27.7
19692 | 2022-05-20 11:36 | 18.6747 | oxy_ch_10 (PSt7-10) | 2022-05-17 10:01 | default | 278.5247 | μmol/L | 18.6729 | °C | 1027 | hPa | Humid | 0 | 0 | 0 | 22.441 | 110890.3748 | 269849.51 | 32.55 | 27.7
19702 | 2022-05-20 11:36 | 19.0086 | oxy_ch_10 (PSt7-10) | 2022-05-17 10:01 | default | 278.192 | μmol/L | 18.6729 | °C | 1027 | hPa | Humid | 0 | 0 | 0 | 22.455 | 110944.4201 | 269856.7096 | 32.55 | 27.7
19712 | 2022-05-20 11:36 | 19.3413 | oxy_ch_10 (PSt7-10) | 2022-05-17 10:01 | default | 278.0834 | μmol/L | 18.6606 | °C | 1027 | hPa | Humid | 0 | 0 | 0 | 22.464 | 110998.9976 | 269857.6307 | 32.55 | 27.7
19722 | 2022-05-20 11:37 | 19.675 | oxy_ch_10 (PSt7-10) | 2022-05-17 10:01 | default | 277.7987 | μmol/L | 18.6606 | °C | 1027 | hPa | Humid | 0 | 0 | 0 | 22.476 | 111047.3218 | 269849.2524 | 32.55 | 27.7
19732 | 2022-05-20 11:37 | 20.0084 | oxy_ch_10 (PSt7-10) | 2022-05-17 10:01 | default | 277.709 | μmol/L | 18.6545 | °C | 1027 | hPa | Humid | 0 | 0 | 0 | 22.482 | 111091.9612 | 269849.969 | 32.55 | 27.7
19742 | 2022-05-20 11:37 | 20.3416 | oxy_ch_10 (PSt7-10) | 2022-05-17 10:01 | default | 277.4012 | μmol/L | 18.6545 | °C | 1027 | hPa | Humid | 0 | 0 | 0 | 22.495 | 111142.7001 | 269847.4389 | 32.55 | 27.7
19752 | 2022-05-20 11:38 | 20.6749 | oxy_ch_10 (PSt7-10) | 2022-05-17 10:01 | default | 277.1934 | μmol/L | 18.6484 | °C | 1027 | hPa | Humid | 0 | 0 | 0 | 22.506 | 111184.6105 | 269836.3208 | 32.55 | 27.7
19762 | 2022-05-20 11:38 | 21.0081 | oxy_ch_10 (PSt7-10) | 2022-05-17 10:01 | default | 277.0567 | μmol/L | 18.6423 | °C | 1027 | hPa | Humid | 0 | 0 | 0 | 22.514 | 111230.8748 | 269820.0423 | 32.55 | 27.7
19772 | 2022-05-20 11:38 | 21.3411 | oxy_ch_10 (PSt7-10) | 2022-05-17 10:01 | default | 276.8914 | μmol/L | 18.6423 | °C | 1027 | hPa | Humid | 0 | 0 | 0 | 22.521 | 111273.1321 | 269825.8132 | 32.55 | 27.7
19782 | 2022-05-20 11:39 | 21.6751 | oxy_ch_10 (PSt7-10) | 2022-05-17 10:01 | default | 276.6607 | μmol/L | 18.6362 | °C | 1027 | hPa | Humid | 0 | 0 | 0 | 22.533 | 111328.6364 | 269817.2956 | 32.55 | 27.7
19792 | 2022-05-20 11:39 | 22.0083 | oxy_ch_10 (PSt7-10) | 2022-05-17 10:01 | default | 276.425 | μmol/L | 18.6362 | °C | 1027 | hPa | Humid | 0 | 0 | 0 | 22.543 | 111369.9901 | 269821.5622 | 32.55 | 27.7
19802 | 2022-05-20 11:39 | 22.3418 | oxy_ch_10 (PSt7-10) | 2022-05-17 10:01 | default | 276.3411 | μmol/L | 18.6239 | °C | 1027 | hPa | Humid | 0 | 0 | 0 | 22.551 | 111416.0655 | 269794.4325 | 32.55 | 27.7
19812 | 2022-05-20 11:40 | 22.6745 | oxy_ch_10 (PSt7-10) | 2022-05-17 10:01 | default | 276.158 | μmol/L | 18.6178 | °C | 1027 | hPa | Humid | 0 | 0 | 0 | 22.561 | 111462.1784 | 269796.5235 | 32.55 | 27.7
19822 | 2022-05-20 11:40 | 23.008 | oxy_ch_10 (PSt7-10) | 2022-05-17 10:01 | default | 276.0456 | μmol/L | 18.6117 | °C | 1027 | hPa | Humid | 0 | 0 | 0 | 22.568 | 111513.5958 | 269783.0644 | 32.55 | 27.7
19832 | 2022-05-20 11:40 | 23.3417 | oxy_ch_10 (PSt7-10) | 2022-05-17 10:01 | default | 275.7454 | μmol/L | 18.6056 | °C | 1027 | hPa | Humid | 0 | 0 | 0 | 22.583 | 111573.6328 | 269786.6539 | 32.55 | 27.7
19842 | 2022-05-20 11:41 | 23.6751 | oxy_ch_10 (PSt7-10) | 2022-05-17 10:01 | default | 275.4873 | μmol/L | 18.6056 | °C | 1027 | hPa | Humid | 0 | 0 | 0 | 22.594 | 111619.0312 | 269765.4391 | 32.55 | 27.7
19852 | 2022-05-20 11:41 | 24.0085 | oxy_ch_10 (PSt7-10) | 2022-05-17 10:01 | default | 275.2764 | μmol/L | 18.6056 | °C | 1027 | hPa | Humid | 0 | 0 | 0 | 22.603 | 111677.019 | 269763.956 | 32.55 | 27.7
19862 | 2022-05-20 11:41 | 24.3419 | oxy_ch_10 (PSt7-10) | 2022-05-17 10:01 | default | 274.9252 | μmol/L | 18.6056 | °C | 1027 | hPa | Humid | 0 | 0 | 0 | 22.618 | 111733.8103 | 269764.9687 | 32.55 | 27.7
19872 | 2022-05-20 11:42 | 24.6753 | oxy_ch_10 (PSt7-10) | 2022-05-17 10:01 | default | 274.941 | μmol/L | 18.5873 | °C | 1027 | hPa | Humid | 0 | 0 | 0 | 22.624 | 111796.5667 | 269758.8431 | 32.55 | 27.7
19882 | 2022-05-20 11:42 | 25.0085 | oxy_ch_10 (PSt7-10) | 2022-05-17 10:01 | default | 274.5099 | μmol/L | 18.5995 | °C | 1027 | hPa | Humid | 0 | 0 | 0 | 22.638 | 111860.226 | 269756.0638 | 32.55 | 27.7
19892 | 2022-05-20 11:42 | 25.3417 | oxy_ch_10 (PSt7-10) | 2022-05-17 10:01 | default | 274.4037 | μmol/L | 18.5873 | °C | 1027 | hPa | Humid | 0 | 0 | 0 | 22.647 | 111903.4856 | 269741.81 | 32.55 | 27.7
19902 | 2022-05-20 11:43 | 25.6752 | oxy_ch_10 (PSt7-10) | 2022-05-17 10:01 | default | 274.0721 | μmol/L | 18.5934 | °C | 1027 | hPa | Humid | 0 | 0 | 0 | 22.659 | 111956.5367 | 269741.8637 | 32.55 | 27.7
19912 | 2022-05-20 11:43 | 26.0085 | oxy_ch_10 (PSt7-10) | 2022-05-17 10:01 | default | 273.9429 | μmol/L | 18.5811 | °C | 1027 | hPa | Humid | 0 | 0 | 0 | 22.669 | 111995.1653 | 269733.4592 | 32.55 | 27.7
19922 | 2022-05-20 11:43 | 26.3418 | oxy_ch_10 (PSt7-10) | 2022-05-17 10:01 | default | 273.7567 | μmol/L | 18.5811 | °C | 1027 | hPa | Humid | 0 | 0 | 0 | 22.677 | 112044.6725 | 269734.5786 | 32.55 | 27.7
19932 | 2022-05-20 11:44 | 26.6751 | oxy_ch_10 (PSt7-10) | 2022-05-17 10:01 | default | 273.576 | μmol/L | 18.575 | °C | 1027 | hPa | Humid | 0 | 0 | 0 | 22.687 | 112099.4946 | 269722.8853 | 32.55 | 27.7
19942 | 2022-05-20 11:44 | 27.0082 | oxy_ch_10 (PSt7-10) | 2022-05-17 10:01 | default | 273.3722 | μmol/L | 18.5689 | °C | 1027 | hPa | Humid | 0 | 0 | 0 | 22.698 | 112139.9759 | 269719.5454 | 32.55 | 27.7
19952 | 2022-05-20 11:44 | 27.3414 | oxy_ch_10 (PSt7-10) | 2022-05-17 10:01 | default | 273.1402 | μmol/L | 18.5689 | °C | 1027 | hPa | Humid | 0 | 0 | 0 | 22.708 | 112182.6038 | 269721.2622 | 32.55 | 27.7
19962 | 2022-05-20 11:45 | 27.6748 | oxy_ch_10 (PSt7-10) | 2022-05-17 10:01 | default | 273.0581 | μmol/L | 18.5567 | °C | 1027 | hPa | Humid | 0 | 0 | 0 | 22.716 | 112225.4636 | 269713.9285 | 32.55 | 27.7
19972 | 2022-05-20 11:45 | 28.0085 | oxy_ch_10 (PSt7-10) | 2022-05-17 10:01 | default | 272.8727 | μmol/L | 18.5567 | °C | 1027 | hPa | Humid | 0 | 0 | 0 | 22.724 | 112264.6573 | 269719.0832 | 32.55 | 27.7
19982 | 2022-05-20 11:45 | 28.3414 | oxy_ch_10 (PSt7-10) | 2022-05-17 10:01 | default | 272.6644 | μmol/L | 18.5567 | °C | 1027 | hPa | Humid | 0 | 0 | 0 | 22.733 | 112303.6905 | 269701.5153 | 32.55 | 27.7
19992 | 2022-05-20 11:46 | 28.6752 | oxy_ch_10 (PSt7-10) | 2022-05-17 10:01 | default | 272.5309 | μmol/L | 18.5506 | °C | 1027 | hPa | Humid | 0 | 0 | 0 | 22.741 | 112339.0991 | 269695.352 | 32.55 | 27.7
20002 | 2022-05-20 11:46 | 29.0082 | oxy_ch_10 (PSt7-10) | 2022-05-17 10:01 | default | 272.4615 | μmol/L | 18.5506 | °C | 1027 | hPa | Humid | 0 | 0 | 0 | 22.744 | 112371.9033 | 269695.3754 | 32.55 | 27.7
20012 | 2022-05-20 11:46 | 29.3419 | oxy_ch_10 (PSt7-10) | 2022-05-17 10:01 | default | 272.2305 | μmol/L | 18.5506 | °C | 1027 | hPa | Humid | 0 | 0 | 0 | 22.754 | 112412.0977 | 269691.2268 | 32.55 | 27.7
20022 | 2022-05-20 11:47 | 29.675 | oxy_ch_10 (PSt7-10) | 2022-05-17 10:01 | default | 272.1204 | μmol/L | 18.5444 | °C | 1027 | hPa | Humid | 0 | 0 | 0 | 22.761 | 112434.0664 | 269680.3719 | 32.55 | 27.7
20032 | 2022-05-20 11:47 | 30.0081 | oxy_ch_10 (PSt7-10) | 2022-05-17 10:01 | default | 272.0335 | μmol/L | 18.5383 | °C | 1027 | hPa | Humid | 0 | 0 | 0 | 22.767 | 112459.2199 | 269666.3497 | 32.55 | 27.7
20042 | 2022-05-20 11:47 | 30.3411 | oxy_ch_10 (PSt7-10) | 2022-05-17 10:01 | default | 271.8951 | μmol/L | 18.5383 | °C | 1027 | hPa | Humid | 0 | 0 | 0 | 22.773 | 112486.6718 | 269642.3949 | 32.55 | 27.7
20052 | 2022-05-20 11:48 | 30.6749 | oxy_ch_10 (PSt7-10) | 2022-05-17 10:01 | default | 271.9005 | μmol/L | 18.5322 | °C | 1027 | hPa | Humid | 0 | 0 | 0 | 22.775 | 112499.9299 | 269649.7425 | 32.55 | 27.7
20062 | 2022-05-20 11:48 | 31.0078 | oxy_ch_10 (PSt7-10) | 2022-05-17 10:01 | default | 271.7446 | μmol/L | 18.5261 | °C | 1027 | hPa | Humid | 0 | 0 | 0 | 22.784 | 112520.66 | 269646.3268 | 32.55 | 27.7
20072 | 2022-05-20 11:48 | 31.3416 | oxy_ch_10 (PSt7-10) | 2022-05-17 10:01 | default | 271.555 | μmol/L | 18.5322 | °C | 1027 | hPa | Humid | 0 | 0 | 0 | 22.79 | 112535.2487 | 269651.1303 | 32.55 | 27.7
20082 | 2022-05-20 11:49 | 31.6748 | oxy_ch_10 (PSt7-10) | 2022-05-17 10:01 | default | 271.5143 | μmol/L | 18.5261 | °C | 1027 | hPa | Humid | 0 | 0 | 0 | 22.794 | 112557.8003 | 269622.5987 | 32.55 | 27.7
20092 | 2022-05-20 11:49 | 32.0081 | oxy_ch_10 (PSt7-10) | 2022-05-17 10:01 | default | 271.5712 | μmol/L | 18.5139 | °C | 1027 | hPa | Humid | 0 | 0 | 0 | 22.796 | 112579.7223 | 269638.5436 | 32.55 | 27.7
20102 | 2022-05-20 11:49 | 32.3415 | oxy_ch_10 (PSt7-10) | 2022-05-17 10:01 | default | 271.4047 | μmol/L | 18.52 | °C | 1027 | hPa | Humid | 0 | 0 | 0 | 22.801 | 112592.4658 | 269620.8282 | 32.55 | 27.7
20112 | 2022-05-20 11:50 | 32.6749 | oxy_ch_10 (PSt7-10) | 2022-05-17 10:01 | default | 271.3411 | μmol/L | 18.5139 | °C | 1027 | hPa | Humid | 0 | 0 | 0 | 22.806 | 112603.9375 | 269621.9445 | 32.55 | 27.7
20122 | 2022-05-20 11:50 | 33.0082 | oxy_ch_10 (PSt7-10) | 2022-05-17 10:01 | default | 271.3925 | μmol/L | 18.5078 | °C | 1027 | hPa | Humid | 0 | 0 | 0 | 22.806 | 112607.4028 | 269623.556 | 32.55 | 27.7
20132 | 2022-05-20 11:50 | 33.3418 | oxy_ch_10 (PSt7-10) | 2022-05-17 10:01 | default | 271.3006 | μmol/L | 18.5078 | °C | 1027 | hPa | Humid | 0 | 0 | 0 | 22.81 | 112610.565 | 269609.2257 | 32.55 | 27.7
20142 | 2022-05-20 11:51 | 33.6752 | oxy_ch_10 (PSt7-10) | 2022-05-17 10:01 | default | 271.398 | μmol/L | 18.5016 | °C | 1027 | hPa | Humid | 0 | 0 | 0 | 22.808 | 112614.2853 | 269589.2167 | 32.55 | 27.7
20152 | 2022-05-20 11:51 | 34.0087 | oxy_ch_10 (PSt7-10) | 2022-05-17 10:01 | default | 271.306 | μmol/L | 18.5016 | °C | 1027 | hPa | Humid | 0 | 0 | 0 | 22.812 | 112611.9929 | 269601.8938 | 32.55 | 27.7
20162 | 2022-05-20 11:51 | 34.3413 | oxy_ch_10 (PSt7-10) | 2022-05-17 10:01 | default | 271.306 | μmol/L | 18.5016 | °C | 1027 | hPa | Humid | 0 | 0 | 0 | 22.812 | 112601.2417 | 269594.9793 | 32.55 | 27.7
20172 | 2022-05-20 11:52 | 34.6748 | oxy_ch_10 (PSt7-10) | 2022-05-17 10:01 | default | 271.3858 | μmol/L | 18.4894 | °C | 1027 | hPa | Humid | 0 | 0 | 0 | 22.813 | 112595.8341 | 269588.0007 | 32.55 | 27.7
20182 | 2022-05-20 11:52 | 35.0082 | oxy_ch_10 (PSt7-10) | 2022-05-17 10:01 | default | 271.5293 | μmol/L | 18.4833 | °C | 1027 | hPa | Humid | 0 | 0 | 0 | 22.809 | 112581.648 | 269583.8498 | 32.55 | 27.7
20192 | 2022-05-20 11:52 | 35.3415 | oxy_ch_10 (PSt7-10) | 2022-05-17 10:01 | default | 271.5008 | μmol/L | 18.4894 | °C | 1027 | hPa | Humid | 0 | 0 | 0 | 22.808 | 112563.3473 | 269570.2598 | 32.55 | 27.7
20202 | 2022-05-20 11:53 | 35.6751 | oxy_ch_10 (PSt7-10) | 2022-05-17 10:01 | default | 271.5238 | μmol/L | 18.4894 | °C | 1027 | hPa | Humid | 0 | 0 | 0 | 22.807 | 112543.614 | 269570.4129 | 32.55 | 27.7
20212 | 2022-05-20 11:53 | 36.0085 | oxy_ch_10 (PSt7-10) | 2022-05-17 10:01 | default | 271.6958 | μmol/L | 18.4772 | °C | 1027 | hPa | Humid | 0 | 0 | 0 | 22.804 | 112516.839 | 269562.1236 | 32.55 | 27.7
20222 | 2022-05-20 11:53 | 36.3411 | oxy_ch_10 (PSt7-10) | 2022-05-17 10:01 | default | 271.7649 | μmol/L | 18.4772 | °C | 1027 | hPa | Humid | 0 | 0 | 0 | 22.801 | 112495.228 | 269571.1555 | 32.55 | 27.7
20232 | 2022-05-20 11:54 | 36.6744 | oxy_ch_10 (PSt7-10) | 2022-05-17 10:01 | default | 271.7419 | μmol/L | 18.4772 | °C | 1027 | hPa | Humid | 0 | 0 | 0 | 22.802 | 112467.5013 | 269561.0185 | 32.55 | 27.7
20242 | 2022-05-20 11:54 | 37.008 | oxy_ch_10 (PSt7-10) | 2022-05-17 10:01 | default | 271.9547 | μmol/L | 18.4711 | °C | 1027 | hPa | Humid | 0 | 0 | 0 | 22.795 | 112444.6285 | 269555.5993 | 32.55 | 27.7
20252 | 2022-05-20 11:54 | 37.3413 | oxy_ch_10 (PSt7-10) | 2022-05-17 10:01 | default | 272.0184 | μmol/L | 18.4772 | °C | 1027 | hPa | Humid | 0 | 0 | 0 | 22.79 | 112406.4131 | 269550.6997 | 32.55 | 27.7
20262 | 2022-05-20 11:55 | 37.675 | oxy_ch_10 (PSt7-10) | 2022-05-17 10:01 | default | 272.2138 | μmol/L | 18.465 | °C | 1027 | hPa | Humid | 0 | 0 | 0 | 22.786 | 112389.1331 | 269540.1735 | 32.55 | 27.7
20272 | 2022-05-20 11:55 | 38.0083 | oxy_ch_10 (PSt7-10) | 2022-05-17 10:01 | default | 272.1676 | μmol/L | 18.465 | °C | 1027 | hPa | Humid | 0 | 0 | 0 | 22.788 | 112372.1389 | 269541.7246 | 32.55 | 27.7
20282 | 2022-05-20 11:55 | 38.3416 | oxy_ch_10 (PSt7-10) | 2022-05-17 10:01 | default | 272.15 | μmol/L | 18.4588 | °C | 1027 | hPa | Humid | 0 | 0 | 0 | 22.791 | 112376.9872 | 269530.9837 | 32.55 | 27.7
20292 | 2022-05-20 11:56 | 38.6745 | oxy_ch_10 (PSt7-10) | 2022-05-17 10:01 | default | 272.1907 | μmol/L | 18.465 | °C | 1027 | hPa | Humid | 0 | 0 | 0 | 22.787 | 112387.1995 | 269530.2885 | 32.55 | 27.7
20302 | 2022-05-20 11:56 | 39.0081 | oxy_ch_10 (PSt7-10) | 2022-05-17 10:01 | default | 271.9832 | μmol/L | 18.465 | °C | 1027 | hPa | Humid | 0 | 0 | 0 | 22.796 | 112403.6924 | 269517.7331 | 32.55 | 27.7
20312 | 2022-05-20 11:56 | 39.3417 | oxy_ch_10 (PSt7-10) | 2022-05-17 10:01 | default | 271.9371 | μmol/L | 18.465 | °C | 1027 | hPa | Humid | 0 | 0 | 0 | 22.798 | 112420.1811 | 269518.8105 | 32.55 | 27.7
20322 | 2022-05-20 11:57 | 39.6745 | oxy_ch_10 (PSt7-10) | 2022-05-17 10:01 | default | 272.0226 | μmol/L | 18.4466 | °C | 1027 | hPa | Humid | 0 | 0 | 0 | 22.801 | 112434.9618 | 269517.602 | 32.55 | 27.7
20332 | 2022-05-20 11:57 | 40.0081 | oxy_ch_10 (PSt7-10) | 2022-05-17 10:01 | default | 271.8152 | μmol/L | 18.4466 | °C | 1027 | hPa | Humid | 0 | 0 | 0 | 22.81 | 112445.2339 | 269495.7896 | 32.55 | 27.7
20342 | 2022-05-20 11:57 | 40.3416 | oxy_ch_10 (PSt7-10) | 2022-05-17 10:01 | default | 271.8438 | μmol/L | 18.4405 | °C | 1027 | hPa | Humid | 0 | 0 | 0 | 22.811 | 112486.5024 | 269506.5601 | 32.55 | 27.7
20352 | 2022-05-20 11:58 | 40.6749 | oxy_ch_10 (PSt7-10) | 2022-05-17 10:01 | default | 271.6486 | μmol/L | 18.4527 | °C | 1027 | hPa | Humid | 0 | 0 | 0 | 22.815 | 112513.6509 | 269498.1551 | 32.55 | 27.7
20362 | 2022-05-20 11:58 | 41.0084 | oxy_ch_10 (PSt7-10) | 2022-05-17 10:01 | default | 271.4986 | μmol/L | 18.4405 | °C | 1027 | hPa | Humid | 0 | 0 | 0 | 22.826 | 112532.0103 | 269491.515 | 32.55 | 27.7
20372 | 2022-05-20 11:58 | 41.3419 | oxy_ch_10 (PSt7-10) | 2022-05-17 10:01 | default | 271.5041 | μmol/L | 18.4344 | °C | 1027 | hPa | Humid | 0 | 0 | 0 | 22.828 | 112556.2082 | 269498.1499 | 32.55 | 27.7
20382 | 2022-05-20 11:59 | 41.6747 | oxy_ch_10 (PSt7-10) | 2022-05-17 10:01 | default | 271.3606 | μmol/L | 18.4405 | °C | 1027 | hPa | Humid | 0 | 0 | 0 | 22.832 | 112560.5713 | 269494.599 | 32.55 | 27.7
20392 | 2022-05-20 11:59 | 42.0082 | oxy_ch_10 (PSt7-10) | 2022-05-17 10:01 | default | 271.3836 | μmol/L | 18.4405 | °C | 1027 | hPa | Humid | 0 | 0 | 0 | 22.831 | 112557.2456 | 269503.1046 | 32.55 | 27.7
20402 | 2022-05-20 11:59 | 42.3416 | oxy_ch_10 (PSt7-10) | 2022-05-17 10:01 | default | 271.6246 | μmol/L | 18.4283 | °C | 1027 | hPa | Humid | 0 | 0 | 0 | 22.825 | 112550.1156 | 269494.6956 | 32.55 | 27.7
20412 | 2022-05-20 12:00 | 42.6748 | oxy_ch_10 (PSt7-10) | 2022-05-17 10:01 | default | 271.6016 | μmol/L | 18.4283 | °C | 1027 | hPa | Humid | 0 | 0 | 0 | 22.826 | 112522.2974 | 269489.7994 | 32.55 | 27.7
20422 | 2022-05-20 12:00 | 43.0078 | oxy_ch_10 (PSt7-10) | 2022-05-17 10:01 | default | 271.6936 | μmol/L | 18.4283 | °C | 1027 | hPa | Humid | 0 | 0 | 0 | 22.822 | 112507.0173 | 269496.472 | 32.55 | 27.7
20432 | 2022-05-20 12:00 | 43.3417 | oxy_ch_10 (PSt7-10) | 2022-05-17 10:01 | default | 271.6991 | μmol/L | 18.4221 | °C | 1027 | hPa | Humid | 0 | 0 | 0 | 22.824 | 112474.7809 | 269497.043 | 32.55 | 27.7
20442 | 2022-05-20 12:01 | 43.6747 | oxy_ch_10 (PSt7-10) | 2022-05-17 10:01 | default | 271.9293 | μmol/L | 18.4221 | °C | 1027 | hPa | Humid | 0 | 0 | 0 | 22.814 | 112450.8557 | 269496.2136 | 32.55 | 27.7
20452 | 2022-05-20 12:01 | 44.0084 | oxy_ch_10 (PSt7-10) | 2022-05-17 10:01 | default | 272.0676 | μmol/L | 18.4221 | °C | 1027 | hPa | Humid | 0 | 0 | 0 | 22.808 | 112403.7849 | 269481.6109 | 32.55 | 27.7
20462 | 2022-05-20 12:01 | 44.3414 | oxy_ch_10 (PSt7-10) | 2022-05-17 10:01 | default | 272.206 | μmol/L | 18.4221 | °C | 1027 | hPa | Humid | 0 | 0 | 0 | 22.802 | 112360.8064 | 269482.3894 | 32.55 | 27.7
20472 | 2022-05-20 12:02 | 44.675 | oxy_ch_10 (PSt7-10) | 2022-05-17 10:01 | default | 272.5632 | μmol/L | 18.4099 | °C | 1027 | hPa | Humid | 0 | 0 | 0 | 22.791 | 112299.5754 | 269467.1283 | 32.55 | 27.7
20482 | 2022-05-20 12:02 | 45.0082 | oxy_ch_10 (PSt7-10) | 2022-05-17 10:01 | default | 272.8869 | μmol/L | 18.4099 | °C | 1027 | hPa | Humid | 0 | 0 | 0 | 22.777 | 112231.5468 | 269477.6342 | 32.55 | 27.7
20492 | 2022-05-20 12:02 | 45.3417 | oxy_ch_10 (PSt7-10) | 2022-05-17 10:01 | default | 273.1647 | μmol/L | 18.4099 | °C | 1027 | hPa | Humid | 0 | 0 | 0 | 22.765 | 112162.3699 | 269473.0809 | 32.55 | 27.7
20502 | 2022-05-20 12:03 | 45.6751 | oxy_ch_10 (PSt7-10) | 2022-05-17 10:01 | default | 273.402 | μmol/L | 18.4038 | °C | 1027 | hPa | Humid | 0 | 0 | 0 | 22.757 | 112081.3897 | 269464.3259 | 32.55 | 27.7
20512 | 2022-05-20 12:03 | 46.0078 | oxy_ch_10 (PSt7-10) | 2022-05-17 10:01 | default | 273.6285 | μmol/L | 18.4099 | °C | 1027 | hPa | Humid | 0 | 0 | 0 | 22.745 | 112015.7843 | 269469.4666 | 32.55 | 27.7
20522 | 2022-05-20 12:03 | 46.3412 | oxy_ch_10 (PSt7-10) | 2022-05-17 10:01 | default | 274.0988 | μmol/L | 18.4038 | °C | 1027 | hPa | Humid | 0 | 0 | 0 | 22.727 | 111928.0553 | 269474.2164 | 32.55 | 27.7
20532 | 2022-05-20 12:04 | 46.6747 | oxy_ch_10 (PSt7-10) | 2022-05-17 10:01 | default | 274.4302 | μmol/L | 18.3977 | °C | 1027 | hPa | Humid | 0 | 0 | 0 | 22.715 | 111851.0832 | 269468.2128 | 32.55 | 27.7
20542 | 2022-05-20 12:04 | 47.0082 | oxy_ch_10 (PSt7-10) | 2022-05-17 10:01 | default | 274.7332 | μmol/L | 18.3977 | °C | 1027 | hPa | Humid | 0 | 0 | 0 | 22.702 | 111749.6503 | 269459.9311 | 32.55 | 27.7
20552 | 2022-05-20 12:04 | 47.3416 | oxy_ch_10 (PSt7-10) | 2022-05-17 10:01 | default | 275.3929 | μmol/L | 18.3916 | °C | 1027 | hPa | Humid | 0 | 0 | 0 | 22.676 | 111640.9231 | 269454.5222 | 32.55 | 27.7
20562 | 2022-05-20 12:05 | 47.6751 | oxy_ch_10 (PSt7-10) | 2022-05-17 10:01 | default | 275.8614 | μmol/L | 18.3916 | °C | 1027 | hPa | Humid | 0 | 0 | 0 | 22.656 | 111511.7965 | 269440.9383 | 32.55 | 27.7
20572 | 2022-05-20 12:05 | 48.008 | oxy_ch_10 (PSt7-10) | 2022-05-17 10:01 | default | 276.2134 | μmol/L | 18.3916 | °C | 1027 | hPa | Humid | 0 | 0 | 0 | 22.641 | 111379.5231 | 269456.8347 | 32.55 | 27.7
20582 | 2022-05-20 12:05 | 48.3413 | oxy_ch_10 (PSt7-10) | 2022-05-17 10:01 | default | 276.7542 | μmol/L | 18.3916 | °C | 1027 | hPa | Humid | 0 | 0 | 0 | 22.618 | 111264.1906 | 269457.118 | 32.55 | 27.7
20592 | 2022-05-20 12:06 | 48.6747 | oxy_ch_10 (PSt7-10) | 2022-05-17 10:01 | default | 277.2199 | μmol/L | 18.3916 | °C | 1026 | hPa | Humid | 0 | 0 | 0 | 22.598 | 111163.5756 | 269457.7885 | 32.55 | 27.7
20602 | 2022-05-20 12:06 | 49.008 | oxy_ch_10 (PSt7-10) | 2022-05-17 10:01 | default | 277.574 | μmol/L | 18.3916 | °C | 1026 | hPa | Humid | 0 | 0 | 0 | 22.583 | 111060.5636 | 269439.2299 | 32.55 | 27.7
20612 | 2022-05-20 12:06 | 49.3415 | oxy_ch_10 (PSt7-10) | 2022-05-17 10:01 | default | 278.0346 | μmol/L | 18.3855 | °C | 1027 | hPa | Humid | 0 | 0 | 0 | 22.566 | 110965.7318 | 269445.6728 | 32.55 | 27.7
20622 | 2022-05-20 12:07 | 49.6751 | oxy_ch_10 (PSt7-10) | 2022-05-17 10:01 | default | 278.4429 | μmol/L | 18.3793 | °C | 1027 | hPa | Humid | 0 | 0 | 0 | 22.551 | 110871.7057 | 269429.0236 | 32.55 | 27.7
20632 | 2022-05-20 12:07 | 50.0084 | oxy_ch_10 (PSt7-10) | 2022-05-17 10:01 | default | 278.7698 | μmol/L | 18.3855 | °C | 1027 | hPa | Humid | 0 | 0 | 0 | 22.535 | 110792.36 | 269430.6975 | 32.55 | 27.7
20642 | 2022-05-20 12:07 | 50.3419 | oxy_ch_10 (PSt7-10) | 2022-05-17 10:01 | default | 279.2271 | μmol/L | 18.3793 | °C | 1027 | hPa | Humid | 0 | 0 | 0 | 22.518 | 110695.4081 | 269423.9809 | 32.55 | 27.7
20652 | 2022-05-20 12:08 | 50.6747 | oxy_ch_10 (PSt7-10) | 2022-05-17 10:01 | default | 279.5421 | μmol/L | 18.3732 | °C | 1027 | hPa | Humid | 0 | 0 | 0 | 22.507 | 110611.02 | 269437.2681 | 32.55 | 27.7
20662 | 2022-05-20 12:08 | 51.0082 | oxy_ch_10 (PSt7-10) | 2022-05-17 10:01 | default | 279.8098 | μmol/L | 18.3671 | °C | 1027 | hPa | Humid | 0 | 0 | 0 | 22.498 | 110554.6612 | 269425.4075 | 32.55 | 27.7
20672 | 2022-05-20 12:08 | 51.3417 | oxy_ch_10 (PSt7-10) | 2022-05-17 10:01 | default | 279.8522 | μmol/L | 18.3732 | °C | 1027 | hPa | Humid | 0 | 0 | 0 | 22.494 | 110550.0345 | 269427.9762 | 32.55 | 27.7
20682 | 2022-05-20 12:09 | 51.6753 | oxy_ch_10 (PSt7-10) | 2022-05-17 10:01 | default | 279.8811 | μmol/L | 18.361 | °C | 1026 | hPa | Humid | 0 | 0 | 0 | 22.497 | 110565.8352 | 269435.572 | 32.55 | 27.7
20692 | 2022-05-20 12:09 | 52.0082 | oxy_ch_10 (PSt7-10) | 2022-05-17 10:01 | default | 279.6905 | μmol/L | 18.3671 | °C | 1027 | hPa | Humid | 0 | 0 | 0 | 22.503 | 110600.7665 | 269423.896 | 32.55 | 27.7
20702 | 2022-05-20 12:09 | 52.3418 | oxy_ch_10 (PSt7-10) | 2022-05-17 10:01 | default | 279.6775 | μmol/L | 18.3549 | °C | 1027 | hPa | Humid | 0 | 0 | 0 | 22.508 | 110625.3539 | 269431.43 | 32.55 | 27.7
20712 | 2022-05-20 12:10 | 52.6752 | oxy_ch_10 (PSt7-10) | 2022-05-17 10:01 | default | 279.4337 | μmol/L | 18.361 | °C | 1027 | hPa | Humid | 0 | 0 | 0 | 22.516 | 110654.6146 | 269410.6899 | 32.55 | 27.7
20722 | 2022-05-20 12:10 | 53.0086 | oxy_ch_10 (PSt7-10) | 2022-05-17 10:01 | default | 279.2905 | μmol/L | 18.3549 | °C | 1026 | hPa | Humid | 0 | 0 | 0 | 22.524 | 110687.0329 | 269408.5615 | 32.55 | 27.7
20732 | 2022-05-20 12:10 | 53.3413 | oxy_ch_10 (PSt7-10) | 2022-05-17 10:01 | default | 279.0107 | μmol/L | 18.3549 | °C | 1027 | hPa | Humid | 0 | 0 | 0 | 22.536 | 110748.2908 | 269400.0713 | 32.55 | 27.7
20742 | 2022-05-20 12:11 | 53.6747 | oxy_ch_10 (PSt7-10) | 2022-05-17 10:01 | default | 278.6907 | μmol/L | 18.361 | °C | 1026 | hPa | Humid | 0 | 0 | 0 | 22.547 | 110819.2381 | 269412.3382 | 32.55 | 27.7
20752 | 2022-05-20 12:11 | 54.0082 | oxy_ch_10 (PSt7-10) | 2022-05-17 10:01 | default | 278.4408 | μmol/L | 18.3549 | °C | 1027 | hPa | Humid | 0 | 0 | 0 | 22.56 | 110881.9572 | 269418.4176 | 32.55 | 27.7
20762 | 2022-05-20 12:11 | 54.3415 | oxy_ch_10 (PSt7-10) | 2022-05-17 10:01 | default | 278.2566 | μmol/L | 18.3488 | °C | 1027 | hPa | Humid | 0 | 0 | 0 | 22.57 | 110938.8078 | 269407.9542 | 32.55 | 27.7
20769 | 2022-05-20 12:12 | 54.6746 | oxy_ch_10 (PSt7-10) | 2022-05-17 10:01 | default | 278.056 | μmol/L | 18.3549 | °C | 1026 | hPa | Humid | 0 | 0 | 0 | 22.576 | 110988.0512 | 269406.9877 | 32.55 | 27.7