## Devices
Name | Type | Serial | FW-Version | Channels
SABD0002000012 | OXY-10 ST | SABD0002000012 | AAV2.0.0.13 | 10

## Sensors
Name | Analyte | Sensor ID | Sensor Type | Batch ID | Lot Nr | Created on
oxy_ch_1 | O2 | 173180888 | PSt7-10 | 000000-000 | 0000-00 | 2022-05-17 09:46

## Oxygen Calibrations
Sensor | Calibration Date | Cal0 [°] | T0 | T0 Unit | Cal2nd [°] | T2nd | T2nd Unit | pATM | pATM Unit | O2Cal2nd | O2Cal2nd Unit | Environment | f1 | m | dKSV1 | dKSV2 | dPhi1 | dPhi2 | Is PreSens Calibration
oxy_ch_1 (PSt7-10) | 2022-05-17 09:46 | 55.56 | 20 | °C | 22.25 | 20 | °C | 962 | hPa | 100 | %a.s. | Humid | 0.861 | 13.56 | 0.00035 | 0 | -0.02617 | 0 | FALSE

## Annotations
Date | Delta T [min] | Device | Channel | User | Annotation

## Info
Software Version | 2.1.0.443
Exported at | 2022-05-20 14:24

## SABD0002000012, Ch 1
Id | Date | Delta T [min] | Sensor | Calibration | User | Oxygen | Oxygen Unit | Temperature | Temperature Unit | Pressure | Pressure Unit | Mode | Salinity [pmil] | User Signal Intensity | Error | Phase [°] | Amplitude [µV] | Reference Amplitude [µV] | Signal LED Current | Reference LED Current | Battery [V]
20780 | 2022-05-20 12:33 | 0 | oxy_ch_1 (PSt7-10) | 2022-05-17 09:46 | default | 286.1671 | μmol/L | 18.5849 | °C | 1026 | hPa | Humid | 0 | 0 | 0 | 22.027 | 121671.9839 | 271710.4341 | 33.25 | 75.7
20790 | 2022-05-20 12:33 | 0.33149 | oxy_ch_1 (PSt7-10) | 2022-05-17 09:46 | default | 286.2213 | μmol/L | 18.5788 | °C | 1026 | hPa | Humid | 0 | 0 | 0 | 22.027 | 121670.1723 | 271718.592 | 33.25 | 75.7
20800 | 2022-05-20 12:34 | 0.66466 | oxy_ch_1 (PSt7-10) | 2022-05-17 09:46 | default | 286.1225 | μmol/L | 18.5788 | °C | 1026 | hPa | Humid | 0 | 0 | 0 | 22.031 | 121655.8549 | 271702.864 | 33.25 | 75.7
20810 | 2022-05-20 12:34 | 0.99794 | oxy_ch_1 (PSt7-10) | 2022-05-17 09:46 | default | 286.0533 | μmol/L | 18.5727 | °C | 1026 | hPa | Humid | 0 | 0 | 0 | 22.036 | 121648.4119 | 271710.3759 | 33.25 | 75.7
20820 | 2022-05-20 12:34 | 1.3315 | oxy_ch_1 (PSt7-10) | 2022-05-17 09:46 | default | 286.0238 | μmol/L | 18.5788 | °C | 1026 | hPa | Humid | 0 | 0 | 0 | 22.035 | 121648.7718 | 271701.4263 | 33.25 | 75.7
20830 | 2022-05-20 12:35 | 1.6647 | oxy_ch_1 (PSt7-10) | 2022-05-17 09:46 | default | 285.9991 | μmol/L | 18.5788 | °C | 1026 | hPa | Humid | 0 | 0 | 0 | 22.036 | 121619.0379 | 271674.3292 | 33.25 | 75.7
20840 | 2022-05-20 12:35 | 1.9981 | oxy_ch_1 (PSt7-10) | 2022-05-17 09:46 | default | 286.0088 | μmol/L | 18.5665 | °C | 1026 | hPa | Humid | 0 | 0 | 0 | 22.04 | 121610.7336 | 271675.8644 | 33.25 | 75.7
20850 | 2022-05-20 12:35 | 2.3309 | oxy_ch_1 (PSt7-10) | 2022-05-17 09:46 | default | 286.1371 | μmol/L | 18.5604 | °C | 1026 | hPa | Humid | 0 | 0 | 0 | 22.037 | 121622.0019 | 271674.323 | 33.25 | 75.7
20860 | 2022-05-20 12:36 | 2.6647 | oxy_ch_1 (PSt7-10) | 2022-05-17 09:46 | default | 285.9841 | μmol/L | 18.5665 | °C | 1026 | hPa | Humid | 0 | 0 | 0 | 22.041 | 121605.3733 | 271671.4101 | 33.25 | 75.7
20870 | 2022-05-20 12:36 | 2.9983 | oxy_ch_1 (PSt7-10) | 2022-05-17 09:46 | default | 285.989 | μmol/L | 18.5604 | °C | 1026 | hPa | Humid | 0 | 0 | 0 | 22.043 | 121597.5699 | 271658.584 | 33.25 | 75.7
20880 | 2022-05-20 12:36 | 3.3309 | oxy_ch_1 (PSt7-10) | 2022-05-17 09:46 | default | 285.9643 | μmol/L | 18.5604 | °C | 1026 | hPa | Humid | 0 | 0 | 0 | 22.044 | 121603.4356 | 271648.5469 | 33.25 | 75.7
20890 | 2022-05-20 12:37 | 3.6646 | oxy_ch_1 (PSt7-10) | 2022-05-17 09:46 | default | 285.9445 | μmol/L | 18.5543 | °C | 1026 | hPa | Humid | 0 | 0 | 0 | 22.047 | 121615.5085 | 271642.394 | 33.25 | 75.7
20900 | 2022-05-20 12:37 | 3.998 | oxy_ch_1 (PSt7-10) | 2022-05-17 09:46 | default | 285.7917 | μmol/L | 18.5604 | °C | 1026 | hPa | Humid | 0 | 0 | 0 | 22.051 | 121611.2978 | 271632.9466 | 33.25 | 75.7
20910 | 2022-05-20 12:37 | 4.3309 | oxy_ch_1 (PSt7-10) | 2022-05-17 09:46 | default | 285.8754 | μmol/L | 18.5481 | °C | 1026 | hPa | Humid | 0 | 0 | 0 | 22.052 | 121608.6514 | 271633.7043 | 33.25 | 75.7
20920 | 2022-05-20 12:38 | 4.6643 | oxy_ch_1 (PSt7-10) | 2022-05-17 09:46 | default | 285.8508 | μmol/L | 18.5481 | °C | 1026 | hPa | Humid | 0 | 0 | 0 | 22.053 | 121605.0532 | 271612.8336 | 33.25 | 75.7
20930 | 2022-05-20 12:38 | 4.9978 | oxy_ch_1 (PSt7-10) | 2022-05-17 09:46 | default | 285.8508 | μmol/L | 18.5481 | °C | 1026 | hPa | Humid | 0 | 0 | 0 | 22.053 | 121602.4959 | 271586.7637 | 33.25 | 75.7
20940 | 2022-05-20 12:38 | 5.3316 | oxy_ch_1 (PSt7-10) | 2022-05-17 09:46 | default | 285.7029 | μmol/L | 18.5481 | °C | 1026 | hPa | Humid | 0 | 0 | 0 | 22.059 | 121587.0883 | 271602.2521 | 33.25 | 75.7
20950 | 2022-05-20 12:39 | 5.6645 | oxy_ch_1 (PSt7-10) | 2022-05-17 09:46 | default | 285.8063 | μmol/L | 18.542 | °C | 1026 | hPa | Humid | 0 | 0 | 0 | 22.057 | 121586.0887 | 271589.069 | 33.25 | 75.7
20960 | 2022-05-20 12:39 | 5.9976 | oxy_ch_1 (PSt7-10) | 2022-05-17 09:46 | default | 285.7817 | μmol/L | 18.542 | °C | 1026 | hPa | Humid | 0 | 0 | 0 | 22.058 | 121584.7958 | 271593.8627 | 33.25 | 75.7
20970 | 2022-05-20 12:39 | 6.3312 | oxy_ch_1 (PSt7-10) | 2022-05-17 09:46 | default | 285.8359 | μmol/L | 18.5359 | °C | 1026 | hPa | Humid | 0 | 0 | 0 | 22.058 | 121590.2211 | 271572.02 | 33.25 | 75.7
20980 | 2022-05-20 12:40 | 6.6647 | oxy_ch_1 (PSt7-10) | 2022-05-17 09:46 | default | 285.7866 | μmol/L | 18.5359 | °C | 1026 | hPa | Humid | 0 | 0 | 0 | 22.06 | 121590.2868 | 271571.7237 | 33.25 | 75.7
20990 | 2022-05-20 12:40 | 6.9975 | oxy_ch_1 (PSt7-10) | 2022-05-17 09:46 | default | 285.7669 | μmol/L | 18.5297 | °C | 1026 | hPa | Humid | 0 | 0 | 0 | 22.063 | 121587.2542 | 271580.2955 | 33.25 | 75.7
21000 | 2022-05-20 12:40 | 7.3311 | oxy_ch_1 (PSt7-10) | 2022-05-17 09:46 | default | 285.8457 | μmol/L | 18.5236 | °C | 1026 | hPa | Humid | 0 | 0 | 0 | 22.062 | 121593.125 | 271553.3912 | 33.25 | 75.7
21010 | 2022-05-20 12:41 | 7.6646 | oxy_ch_1 (PSt7-10) | 2022-05-17 09:46 | default | 285.6929 | μmol/L | 18.5297 | °C | 1026 | hPa | Humid | 0 | 0 | 0 | 22.066 | 121590.3016 | 271563.0353 | 33.25 | 75.7
21020 | 2022-05-20 12:41 | 7.9981 | oxy_ch_1 (PSt7-10) | 2022-05-17 09:46 | default | 285.7176 | μmol/L | 18.5297 | °C | 1026 | hPa | Humid | 0 | 0 | 0 | 22.065 | 121599.6204 | 271549.3606 | 33.25 | 75.7
21030 | 2022-05-20 12:41 | 8.3309 | oxy_ch_1 (PSt7-10) | 2022-05-17 09:46 | default | 285.7225 | μmol/L | 18.5236 | °C | 1026 | hPa | Humid | 0 | 0 | 0 | 22.067 | 121598.3646 | 271544.0818 | 33.25 | 75.7
21040 | 2022-05-20 12:42 | 8.6645 | oxy_ch_1 (PSt7-10) | 2022-05-17 09:46 | default | 285.7077 | μmol/L | 18.5113 | °C | 1026 | hPa | Humid | 0 | 0 | 0 | 22.072 | 121599.7357 | 271538.398 | 33.25 | 75.7
21050 | 2022-05-20 12:42 | 8.9982 | oxy_ch_1 (PSt7-10) | 2022-05-17 09:46 | default | 285.6289 | μmol/L | 18.5175 | °C | 1026 | hPa | Humid | 0 | 0 | 0 | 22.073 | 121612.0105 | 271531.9001 | 33.25 | 75.7
21060 | 2022-05-20 12:42 | 9.331 | oxy_ch_1 (PSt7-10) | 2022-05-17 09:46 | default | 285.6388 | μmol/L | 18.5052 | °C | 1026 | hPa | Humid | 0 | 0 | 0 | 22.077 | 121636.836 | 271533.5987 | 33.25 | 75.7
21070 | 2022-05-20 12:43 | 9.6644 | oxy_ch_1 (PSt7-10) | 2022-05-17 09:46 | default | 285.5304 | μmol/L | 18.5175 | °C | 1026 | hPa | Humid | 0 | 0 | 0 | 22.077 | 121641.4578 | 271528.7829 | 33.25 | 75.7
21080 | 2022-05-20 12:43 | 9.9979 | oxy_ch_1 (PSt7-10) | 2022-05-17 09:46 | default | 285.5354 | μmol/L | 18.5113 | °C | 1026 | hPa | Humid | 0 | 0 | 0 | 22.079 | 121651.3187 | 271523.7762 | 33.25 | 75.7
21090 | 2022-05-20 12:43 | 10.3315 | oxy_ch_1 (PSt7-10) | 2022-05-17 09:46 | default | 285.4369 | μmol/L | 18.5113 | °C | 1026 | hPa | Humid | 0 | 0 | 0 | 22.083 | 121668.3185 | 271512.4291 | 33.25 | 75.7
21100 | 2022-05-20 12:44 | 10.6643 | oxy_ch_1 (PSt7-10) | 2022-05-17 09:46 | default | 285.4419 | μmol/L | 18.5052 | °C | 1026 | hPa | Humid | 0 | 0 | 0 | 22.085 | 121678.183 | 271521.5144 | 33.25 | 75.7
21110 | 2022-05-20 12:44 | 10.9979 | oxy_ch_1 (PSt7-10) | 2022-05-17 09:46 | default | 285.2894 | μmol/L | 18.5113 | °C | 1026 | hPa | Humid | 0 | 0 | 0 | 22.089 | 121698.509 | 271517.0149 | 33.25 | 75.7
21120 | 2022-05-20 12:44 | 11.3315 | oxy_ch_1 (PSt7-10) | 2022-05-17 09:46 | default | 285.2993 | μmol/L | 18.4991 | °C | 1026 | hPa | Humid | 0 | 0 | 0 | 22.093 | 121713.6098 | 271524.8637 | 33.25 | 75.7
21130 | 2022-05-20 12:45 | 11.6643 | oxy_ch_1 (PSt7-10) | 2022-05-17 09:46 | default | 285.378 | μmol/L | 18.4929 | °C | 1026 | hPa | Humid | 0 | 0 | 0 | 22.092 | 121720.0144 | 271523.1809 | 33.25 | 75.7
21140 | 2022-05-20 12:45 | 11.9979 | oxy_ch_1 (PSt7-10) | 2022-05-17 09:46 | default | 285.2993 | μmol/L | 18.4991 | °C | 1026 | hPa | Humid | 0 | 0 | 0 | 22.093 | 121721.7648 | 271507.9583 | 33.25 | 75.7
21150 | 2022-05-20 12:45 | 12.3314 | oxy_ch_1 (PSt7-10) | 2022-05-17 09:46 | default | 285.2305 | μmol/L | 18.4929 | °C | 1026 | hPa | Humid | 0 | 0 | 0 | 22.098 | 121745.0531 | 271512.3658 | 33.25 | 75.7
21160 | 2022-05-20 12:46 | 12.6644 | oxy_ch_1 (PSt7-10) | 2022-05-17 09:46 | default | 285.2551 | μmol/L | 18.4929 | °C | 1026 | hPa | Humid | 0 | 0 | 0 | 22.097 | 121743.7982 | 271501.0945 | 33.25 | 75.7
21170 | 2022-05-20 12:46 | 12.998 | oxy_ch_1 (PSt7-10) | 2022-05-17 09:46 | default | 285.2109 | μmol/L | 18.4868 | °C | 1026 | hPa | Humid | 0 | 0 | 0 | 22.101 | 121752.7611 | 271502.7939 | 33.25 | 75.7
21180 | 2022-05-20 12:46 | 13.3316 | oxy_ch_1 (PSt7-10) | 2022-05-17 09:46 | default | 285.1618 | μmol/L | 18.4868 | °C | 1026 | hPa | Humid | 0 | 0 | 0 | 22.103 | 121757.4952 | 271495.7494 | 33.25 | 75.7
21190 | 2022-05-20 12:47 | 13.6643 | oxy_ch_1 (PSt7-10) | 2022-05-17 09:46 | default | 285.1667 | μmol/L | 18.4807 | °C | 1026 | hPa | Humid | 0 | 0 | 0 | 22.105 | 121762.2444 | 271500.7992 | 33.25 | 75.7
21200 | 2022-05-20 12:47 | 13.9978 | oxy_ch_1 (PSt7-10) | 2022-05-17 09:46 | default | 285.0881 | μmol/L | 18.4868 | °C | 1026 | hPa | Humid | 0 | 0 | 0 | 22.106 | 121767.6445 | 271500.0443 | 33.25 | 75.7
21210 | 2022-05-20 12:47 | 14.3316 | oxy_ch_1 (PSt7-10) | 2022-05-17 09:46 | default | 285.1422 | μmol/L | 18.4807 | °C | 1026 | hPa | Humid | 0 | 0 | 0 | 22.106 | 121770.9904 | 271489.5146 | 33.25 | 75.7
21220 | 2022-05-20 12:48 | 14.6644 | oxy_ch_1 (PSt7-10) | 2022-05-17 09:46 | default | 285.0194 | μmol/L | 18.4807 | °C | 1026 | hPa | Humid | 0 | 0 | 0 | 22.111 | 121774.9412 | 271484.2073 | 33.25 | 75.7
21230 | 2022-05-20 12:48 | 14.998 | oxy_ch_1 (PSt7-10) | 2022-05-17 09:46 | default | 285.093 | μmol/L | 18.4807 | °C | 1026 | hPa | Humid | 0 | 0 | 0 | 22.108 | 121778.572 | 271478.5825 | 33.25 | 75.7
21240 | 2022-05-20 12:48 | 15.3315 | oxy_ch_1 (PSt7-10) | 2022-05-17 09:46 | default | 285.0439 | μmol/L | 18.4807 | °C | 1026 | hPa | Humid | 0 | 0 | 0 | 22.11 | 121782.8393 | 271476.813 | 33.25 | 75.7
21250 | 2022-05-20 12:49 | 15.6642 | oxy_ch_1 (PSt7-10) | 2022-05-17 09:46 | default | 285.0194 | μmol/L | 18.4807 | °C | 1026 | hPa | Humid | 0 | 0 | 0 | 22.111 | 121787.7663 | 271487.7103 | 33.25 | 75.7
21260 | 2022-05-20 12:49 | 15.9979 | oxy_ch_1 (PSt7-10) | 2022-05-17 09:46 | default | 285.0244 | μmol/L | 18.4745 | °C | 1026 | hPa | Humid | 0 | 0 | 0 | 22.113 | 121785.1198 | 271470.841 | 33.25 | 75.7
21270 | 2022-05-20 12:49 | 16.3315 | oxy_ch_1 (PSt7-10) | 2022-05-17 09:46 | default | 284.9557 | μmol/L | 18.4684 | °C | 1026 | hPa | Humid | 0 | 0 | 0 | 22.118 | 121794.6942 | 271469.655 | 33.25 | 75.7
21280 | 2022-05-20 12:50 | 16.6644 | oxy_ch_1 (PSt7-10) | 2022-05-17 09:46 | default | 285.0785 | μmol/L | 18.4684 | °C | 1026 | hPa | Humid | 0 | 0 | 0 | 22.113 | 121796.2812 | 271468.5966 | 33.25 | 75.7
21290 | 2022-05-20 12:50 | 16.9981 | oxy_ch_1 (PSt7-10) | 2022-05-17 09:46 | default | 285.0344 | μmol/L | 18.4623 | °C | 1026 | hPa | Humid | 0 | 0 | 0 | 22.117 | 121800.2877 | 271444.6834 | 33.25 | 75.7
21300 | 2022-05-20 12:50 | 17.3312 | oxy_ch_1 (PSt7-10) | 2022-05-17 09:46 | default | 284.9803 | μmol/L | 18.4684 | °C | 1026 | hPa | Humid | 0 | 0 | 0 | 22.117 | 121794.7726 | 271449.6702 | 33.25 | 75.7
21310 | 2022-05-20 12:51 | 17.6648 | oxy_ch_1 (PSt7-10) | 2022-05-17 09:46 | default | 285.1131 | μmol/L | 18.4561 | °C | 1026 | hPa | Humid | 0 | 0 | 0 | 22.116 | 121804.2683 | 271445.9364 | 33.25 | 75.7
21320 | 2022-05-20 12:51 | 17.9976 | oxy_ch_1 (PSt7-10) | 2022-05-17 09:46 | default | 285.059 | μmol/L | 18.4623 | °C | 1026 | hPa | Humid | 0 | 0 | 0 | 22.116 | 121803.5483 | 271448.069 | 33.25 | 75.7
21330 | 2022-05-20 12:51 | 18.3311 | oxy_ch_1 (PSt7-10) | 2022-05-17 09:46 | default | 284.9853 | μmol/L | 18.4623 | °C | 1026 | hPa | Humid | 0 | 0 | 0 | 22.119 | 121804.7397 | 271448.0837 | 33.25 | 75.7
21340 | 2022-05-20 12:52 | 18.6647 | oxy_ch_1 (PSt7-10) | 2022-05-17 09:46 | default | 285.064 | μmol/L | 18.4561 | °C | 1026 | hPa | Humid | 0 | 0 | 0 | 22.118 | 121803.8399 | 271432.1643 | 33.25 | 75.7
21350 | 2022-05-20 12:52 | 18.9976 | oxy_ch_1 (PSt7-10) | 2022-05-17 09:46 | default | 285.0394 | μmol/L | 18.4561 | °C | 1026 | hPa | Humid | 0 | 0 | 0 | 22.119 | 121811.9873 | 271425.7905 | 33.25 | 75.7
21360 | 2022-05-20 12:52 | 19.331 | oxy_ch_1 (PSt7-10) | 2022-05-17 09:46 | default | 285.1376 | μmol/L | 18.4561 | °C | 1026 | hPa | Humid | 0 | 0 | 0 | 22.115 | 121804.2444 | 271416.924 | 33.25 | 75.7
21370 | 2022-05-20 12:53 | 19.6645 | oxy_ch_1 (PSt7-10) | 2022-05-17 09:46 | default | 285.069 | μmol/L | 18.45 | °C | 1026 | hPa | Humid | 0 | 0 | 0 | 22.12 | 121804.7864 | 271416.1805 | 33.25 | 75.7
21380 | 2022-05-20 12:53 | 19.998 | oxy_ch_1 (PSt7-10) | 2022-05-17 09:46 | default | 285.0936 | μmol/L | 18.45 | °C | 1026 | hPa | Humid | 0 | 0 | 0 | 22.119 | 121814.5186 | 271427.1218 | 33.25 | 75.7
21390 | 2022-05-20 12:53 | 20.3315 | oxy_ch_1 (PSt7-10) | 2022-05-17 09:46 | default | 285.0199 | μmol/L | 18.45 | °C | 1026 | hPa | Humid | 0 | 0 | 0 | 22.122 | 121810.7143 | 271426.2924 | 33.25 | 75.7
21400 | 2022-05-20 12:54 | 20.6643 | oxy_ch_1 (PSt7-10) | 2022-05-17 09:46 | default | 285.2214 | μmol/L | 18.4439 | °C | 1026 | hPa | Humid | 0 | 0 | 0 | 22.116 | 121795.0302 | 271430.9889 | 33.25 | 75.7
21410 | 2022-05-20 12:54 | 20.998 | oxy_ch_1 (PSt7-10) | 2022-05-17 09:46 | default | 285.2214 | μmol/L | 18.4439 | °C | 1026 | hPa | Humid | 0 | 0 | 0 | 22.116 | 121782.0408 | 271413.1466 | 33.25 | 75.7
21420 | 2022-05-20 12:54 | 21.3316 | oxy_ch_1 (PSt7-10) | 2022-05-17 09:46 | default | 285.2264 | μmol/L | 18.4378 | °C | 1026 | hPa | Humid | 0 | 0 | 0 | 22.118 | 121776.727 | 271428.7559 | 33.25 | 75.7
21430 | 2022-05-20 12:55 | 21.6649 | oxy_ch_1 (PSt7-10) | 2022-05-17 09:46 | default | 285.2214 | μmol/L | 18.4439 | °C | 1026 | hPa | Humid | 0 | 0 | 0 | 22.116 | 121777.6019 | 271429.9471 | 33.25 | 75.7
21440 | 2022-05-20 12:55 | 21.9976 | oxy_ch_1 (PSt7-10) | 2022-05-17 09:46 | default | 285.3739 | μmol/L | 18.4378 | °C | 1026 | hPa | Humid | 0 | 0 | 0 | 22.112 | 121775.8673 | 271412.4203 | 33.25 | 75.7
21450 | 2022-05-20 12:55 | 22.3311 | oxy_ch_1 (PSt7-10) | 2022-05-17 09:46 | default | 285.2756 | μmol/L | 18.4378 | °C | 1026 | hPa | Humid | 0 | 0 | 0 | 22.116 | 121774.3963 | 271414.7169 | 33.25 | 75.7
21460 | 2022-05-20 12:56 | 22.6645 | oxy_ch_1 (PSt7-10) | 2022-05-17 09:46 | default | 285.3247 | μmol/L | 18.4378 | °C | 1026 | hPa | Humid | 0 | 0 | 0 | 22.114 | 121774.668 | 271411.6543 | 33.25 | 75.7
21470 | 2022-05-20 12:56 | 22.998 | oxy_ch_1 (PSt7-10) | 2022-05-17 09:46 | default | 285.3247 | μmol/L | 18.4378 | °C | 1026 | hPa | Humid | 0 | 0 | 0 | 22.114 | 121778.8032 | 271407.1293 | 33.25 | 75.7
21480 | 2022-05-20 12:56 | 23.3309 | oxy_ch_1 (PSt7-10) | 2022-05-17 09:46 | default | 285.2069 | μmol/L | 18.4316 | °C | 1026 | hPa | Humid | 0 | 0 | 0 | 22.121 | 121792.906 | 271408.1044 | 33.25 | 75.7
21490 | 2022-05-20 12:57 | 23.6644 | oxy_ch_1 (PSt7-10) | 2022-05-17 09:46 | default | 283.3094 | μmol/L | 18.4194 | °C | 1026 | hPa | Humid | 0 | 0 | 0 | 22.203 | 122315.7048 | 271398.7905 | 33.25 | 75.7
21500 | 2022-05-20 12:57 | 23.9979 | oxy_ch_1 (PSt7-10) | 2022-05-17 09:46 | default | 281.9514 | μmol/L | 18.3887 | °C | 1026 | hPa | Humid | 0 | 0 | 0 | 22.27 | 122754.7648 | 271415.798 | 33.25 | 75.7
21510 | 2022-05-20 12:57 | 24.3313 | oxy_ch_1 (PSt7-10) | 2022-05-17 09:46 | default | 281.1972 | μmol/L | 18.3948 | °C | 1026 | hPa | Humid | 0 | 0 | 0 | 22.299 | 122961.163 | 271413.1115 | 33.25 | 75.7
21520 | 2022-05-20 12:58 | 24.6649 | oxy_ch_1 (PSt7-10) | 2022-05-17 09:46 | default | 280.5073 | μmol/L | 18.4132 | °C | 1026 | hPa | Humid | 0 | 0 | 0 | 22.321 | 123108.1636 | 271408.1541 | 33.25 | 75.7
21530 | 2022-05-20 12:58 | 24.9983 | oxy_ch_1 (PSt7-10) | 2022-05-17 09:46 | default | 280.7604 | μmol/L | 18.3703 | °C | 1026 | hPa | Humid | 0 | 0 | 0 | 22.326 | 123125.7258 | 271401.0086 | 33.25 | 75.7
21540 | 2022-05-20 12:58 | 25.3309 | oxy_ch_1 (PSt7-10) | 2022-05-17 09:46 | default | 280.5281 | μmol/L | 18.3887 | °C | 1026 | hPa | Humid | 0 | 0 | 0 | 22.329 | 123116.8833 | 271399.4852 | 33.25 | 75.7
21550 | 2022-05-20 12:59 | 25.6643 | oxy_ch_1 (PSt7-10) | 2022-05-17 09:46 | default | 280.8357 | μmol/L | 18.3948 | °C | 1026 | hPa | Humid | 0 | 0 | 0 | 22.314 | 123058.1307 | 271383.5387 | 33.25 | 75.7
21560 | 2022-05-20 12:59 | 25.9979 | oxy_ch_1 (PSt7-10) | 2022-05-17 09:46 | default | 281.1438 | μmol/L | 18.401 | °C | 1026 | hPa | Humid | 0 | 0 | 0 | 22.299 | 122958.9227 | 271379.1431 | 33.25 | 75.7
21570 | 2022-05-20 12:59 | 26.3313 | oxy_ch_1 (PSt7-10) | 2022-05-17 09:46 | default | 281.3609 | μmol/L | 18.401 | °C | 1026 | hPa | Humid | 0 | 0 | 0 | 22.29 | 122900.1685 | 271370.9513 | 33.25 | 75.7
21580 | 2022-05-20 13:00 | 26.6649 | oxy_ch_1 (PSt7-10) | 2022-05-17 09:46 | default | 281.6266 | μmol/L | 18.401 | °C | 1026 | hPa | Humid | 0 | 0 | 0 | 22.279 | 122850.4931 | 271367.3488 | 33.25 | 75.7
21590 | 2022-05-20 13:00 | 26.9976 | oxy_ch_1 (PSt7-10) | 2022-05-17 09:46 | default | 281.8736 | μmol/L | 18.3948 | °C | 1026 | hPa | Humid | 0 | 0 | 0 | 22.271 | 122768.6227 | 271356.2003 | 33.25 | 75.7
21600 | 2022-05-20 13:00 | 27.331 | oxy_ch_1 (PSt7-10) | 2022-05-17 09:46 | default | 282.1347 | μmol/L | 18.401 | °C | 1026 | hPa | Humid | 0 | 0 | 0 | 22.258 | 122715.7581 | 271346.4674 | 33.25 | 75.7
21610 | 2022-05-20 13:01 | 27.6646 | oxy_ch_1 (PSt7-10) | 2022-05-17 09:46 | default | 282.1451 | μmol/L | 18.3887 | °C | 1026 | hPa | Humid | 0 | 0 | 0 | 22.262 | 122720.8618 | 271328.1942 | 33.25 | 75.7
21620 | 2022-05-20 13:01 | 27.998 | oxy_ch_1 (PSt7-10) | 2022-05-17 09:46 | default | 281.8684 | μmol/L | 18.401 | °C | 1026 | hPa | Humid | 0 | 0 | 0 | 22.269 | 122748.5962 | 271324.006 | 33.25 | 75.7
21630 | 2022-05-20 13:01 | 28.3309 | oxy_ch_1 (PSt7-10) | 2022-05-17 09:46 | default | 282.1209 | μmol/L | 18.3887 | °C | 1026 | hPa | Humid | 0 | 0 | 0 | 22.263 | 122737.2765 | 271316.5239 | 33.25 | 75.7
21640 | 2022-05-20 13:02 | 28.6644 | oxy_ch_1 (PSt7-10) | 2022-05-17 09:46 | default | 282.1399 | μmol/L | 18.3948 | °C | 1026 | hPa | Humid | 0 | 0 | 0 | 22.26 | 122736.3242 | 271306.3088 | 33.25 | 75.7
21650 | 2022-05-20 13:02 | 28.9979 | oxy_ch_1 (PSt7-10) | 2022-05-17 09:46 | default | 282.0724 | μmol/L | 18.3887 | °C | 1026 | hPa | Humid | 0 | 0 | 0 | 22.265 | 122721.0318 | 271294.8365 | 33.25 | 75.7
21660 | 2022-05-20 13:02 | 29.3315 | oxy_ch_1 (PSt7-10) | 2022-05-17 09:46 | default | 282.024 | μmol/L | 18.3887 | °C | 1026 | hPa | Humid | 0 | 0 | 0 | 22.267 | 122742.2746 | 271289.8011 | 33.25 | 75.7
21670 | 2022-05-20 13:03 | 29.6643 | oxy_ch_1 (PSt7-10) | 2022-05-17 09:46 | default | 281.9756 | μmol/L | 18.3887 | °C | 1026 | hPa | Humid | 0 | 0 | 0 | 22.269 | 122759.0172 | 271277.5768 | 33.25 | 75.7
21680 | 2022-05-20 13:03 | 29.998 | oxy_ch_1 (PSt7-10) | 2022-05-17 09:46 | default | 282.0672 | μmol/L | 18.3948 | °C | 1026 | hPa | Humid | 0 | 0 | 0 | 22.263 | 122709.6602 | 271279.2547 | 33.25 | 75.7
21690 | 2022-05-20 13:03 | 30.3308 | oxy_ch_1 (PSt7-10) | 2022-05-17 09:46 | default | 282.2905 | μmol/L | 18.3887 | °C | 1026 | hPa | Humid | 0 | 0 | 0 | 22.256 | 122666.2225 | 271269.5895 | 33.25 | 75.7
21700 | 2022-05-20 13:04 | 30.665 | oxy_ch_1 (PSt7-10) | 2022-05-17 09:46 | default | 282.4221 | μmol/L | 18.3764 | °C | 1026 | hPa | Humid | 0 | 0 | 0 | 22.255 | 122631.3885 | 271273.1583 | 33.25 | 75.7
21710 | 2022-05-20 13:04 | 30.9978 | oxy_ch_1 (PSt7-10) | 2022-05-17 09:46 | default | 282.4654 | μmol/L | 18.3826 | °C | 1026 | hPa | Humid | 0 | 0 | 0 | 22.251 | 122610.6114 | 271261.143 | 33.25 | 75.7
21720 | 2022-05-20 13:04 | 31.3314 | oxy_ch_1 (PSt7-10) | 2022-05-17 09:46 | default | 282.5139 | μmol/L | 18.3826 | °C | 1026 | hPa | Humid | 0 | 0 | 0 | 22.249 | 122600.3846 | 271249.3521 | 33.25 | 75.7
21730 | 2022-05-20 13:05 | 31.6649 | oxy_ch_1 (PSt7-10) | 2022-05-17 09:46 | default | 282.5191 | μmol/L | 18.3764 | °C | 1026 | hPa | Humid | 0 | 0 | 0 | 22.251 | 122594.4606 | 271250.2936 | 33.25 | 75.7
21740 | 2022-05-20 13:05 | 31.9981 | oxy_ch_1 (PSt7-10) | 2022-05-17 09:46 | default | 282.5971 | μmol/L | 18.3703 | °C | 1026 | hPa | Humid | 0 | 0 | 0 | 22.25 | 122618.7343 | 271230.9558 | 33.25 | 75.7
21750 | 2022-05-20 13:05 | 32.3309 | oxy_ch_1 (PSt7-10) | 2022-05-17 09:46 | default | 282.2091 | μmol/L | 18.3703 | °C | 1026 | hPa | Humid | 0 | 0 | 0 | 22.266 | 122670.2905 | 271227.262 | 33.25 | 75.7
21760 | 2022-05-20 13:06 | 32.6645 | oxy_ch_1 (PSt7-10) | 2022-05-17 09:46 | default | 282.1659 | μmol/L | 18.3642 | °C | 1026 | hPa | Humid | 0 | 0 | 0 | 22.27 | 122734.8731 | 271216.0776 | 33.25 | 75.7
21770 | 2022-05-20 13:06 | 32.9982 | oxy_ch_1 (PSt7-10) | 2022-05-17 09:46 | default | 281.9186 | μmol/L | 18.3703 | °C | 1026 | hPa | Humid | 0 | 0 | 0 | 22.278 | 122773.1025 | 271216.3077 | 33.25 | 75.7
21780 | 2022-05-20 13:06 | 33.3316 | oxy_ch_1 (PSt7-10) | 2022-05-17 09:46 | default | 281.8029 | μmol/L | 18.3642 | °C | 1026 | hPa | Humid | 0 | 0 | 0 | 22.285 | 122818.1532 | 271203.3595 | 33.25 | 75.7
21790 | 2022-05-20 13:07 | 33.6642 | oxy_ch_1 (PSt7-10) | 2022-05-17 09:46 | default | 281.4784 | μmol/L | 18.3764 | °C | 1026 | hPa | Humid | 0 | 0 | 0 | 22.294 | 122876.1476 | 271197.6878 | 33.25 | 75.7
21800 | 2022-05-20 13:07 | 33.9979 | oxy_ch_1 (PSt7-10) | 2022-05-17 09:46 | default | 281.5854 | μmol/L | 18.3642 | °C | 1026 | hPa | Humid | 0 | 0 | 0 | 22.294 | 122888.0867 | 271206.8358 | 33.25 | 75.7
21810 | 2022-05-20 13:07 | 34.3315 | oxy_ch_1 (PSt7-10) | 2022-05-17 09:46 | default | 281.3146 | μmol/L | 18.3703 | °C | 1026 | hPa | Humid | 0 | 0 | 0 | 22.303 | 122915.4251 | 271194.948 | 33.25 | 75.7
21820 | 2022-05-20 13:08 | 34.6642 | oxy_ch_1 (PSt7-10) | 2022-05-17 09:46 | default | 281.2905 | μmol/L | 18.3703 | °C | 1026 | hPa | Humid | 0 | 0 | 0 | 22.304 | 122943.7998 | 271185.3646 | 33.25 | 75.7
21830 | 2022-05-20 13:08 | 34.9979 | oxy_ch_1 (PSt7-10) | 2022-05-17 09:46 | default | 281.1406 | μmol/L | 18.3764 | °C | 1026 | hPa | Humid | 0 | 0 | 0 | 22.308 | 122965.2962 | 271182.2131 | 33.25 | 75.7
21840 | 2022-05-20 13:08 | 35.331 | oxy_ch_1 (PSt7-10) | 2022-05-17 09:46 | default | 281.084 | μmol/L | 18.358 | °C | 1026 | hPa | Humid | 0 | 0 | 0 | 22.317 | 123003.1636 | 271169.7504 | 33.25 | 75.7
21850 | 2022-05-20 13:09 | 35.6648 | oxy_ch_1 (PSt7-10) | 2022-05-17 09:46 | default | 280.819 | μmol/L | 18.358 | °C | 1026 | hPa | Humid | 0 | 0 | 0 | 22.328 | 123065.2023 | 271171.9224 | 33.25 | 75.7
21860 | 2022-05-20 13:09 | 35.9983 | oxy_ch_1 (PSt7-10) | 2022-05-17 09:46 | default | 280.7709 | μmol/L | 18.358 | °C | 1026 | hPa | Humid | 0 | 0 | 0 | 22.33 | 123094.4058 | 271169.1266 | 33.25 | 75.7
21870 | 2022-05-20 13:09 | 36.3311 | oxy_ch_1 (PSt7-10) | 2022-05-17 09:46 | default | 280.7521 | μmol/L | 18.3519 | °C | 1026 | hPa | Humid | 0 | 0 | 0 | 22.333 | 123105.1051 | 271162.0371 | 33.25 | 75.7
21880 | 2022-05-20 13:10 | 36.6647 | oxy_ch_1 (PSt7-10) | 2022-05-17 09:46 | default | 280.728 | μmol/L | 18.3519 | °C | 1026 | hPa | Humid | 0 | 0 | 0 | 22.334 | 123111.7801 | 271161.1164 | 33.25 | 75.7
21890 | 2022-05-20 13:10 | 36.9977 | oxy_ch_1 (PSt7-10) | 2022-05-17 09:46 | default | 280.6506 | μmol/L | 18.358 | °C | 1026 | hPa | Humid | 0 | 0 | 0 | 22.335 | 123129.4111 | 271161.9153 | 33.25 | 75.7
21900 | 2022-05-20 13:10 | 37.3313 | oxy_ch_1 (PSt7-10) | 2022-05-17 09:46 | default | 280.6506 | μmol/L | 18.358 | °C | 1026 | hPa | Humid | 0 | 0 | 0 | 22.335 | 123126.4258 | 271136.4338 | 33.25 | 75.7
21910 | 2022-05-20 13:11 | 37.6643 | oxy_ch_1 (PSt7-10) | 2022-05-17 09:46 | default | 280.5116 | μmol/L | 18.3519 | °C | 1026 | hPa | Humid | 0 | 0 | 0 | 22.343 | 123145.8798 | 271143.6737 | 33.25 | 75.7
21920 | 2022-05-20 13:11 | 37.9979 | oxy_ch_1 (PSt7-10) | 2022-05-17 09:46 | default | 280.4688 | μmol/L | 18.3458 | °C | 1026 | hPa | Humid | 0 | 0 | 0 | 22.347 | 123204.1519 | 271133.5668 | 33.25 | 75.7
21930 | 2022-05-20 13:11 | 38.3315 | oxy_ch_1 (PSt7-10) | 2022-05-17 09:46 | default | 280.2046 | μmol/L | 18.3458 | °C | 1026 | hPa | Humid | 0 | 0 | 0 | 22.358 | 123251.7243 | 271120.321 | 33.25 | 75.7
21940 | 2022-05-20 13:12 | 38.6642 | oxy_ch_1 (PSt7-10) | 2022-05-17 09:46 | default | 280.0846 | μmol/L | 18.3458 | °C | 1026 | hPa | Humid | 0 | 0 | 0 | 22.363 | 123265.0868 | 271110.2438 | 33.25 | 75.7
21950 | 2022-05-20 13:12 | 38.9978 | oxy_ch_1 (PSt7-10) | 2022-05-17 09:46 | default | 279.9887 | μmol/L | 18.3458 | °C | 1026 | hPa | Humid | 0 | 0 | 0 | 22.367 | 123303.1335 | 271113.3271 | 33.25 | 75.7
21960 | 2022-05-20 13:12 | 39.3315 | oxy_ch_1 (PSt7-10) | 2022-05-17 09:46 | default | 279.8688 | μmol/L | 18.3458 | °C | 1026 | hPa | Humid | 0 | 0 | 0 | 22.372 | 123315.2915 | 271110.8872 | 33.25 | 75.7
21970 | 2022-05-20 13:13 | 39.6642 | oxy_ch_1 (PSt7-10) | 2022-05-17 09:46 | default | 279.7969 | μmol/L | 18.3458 | °C | 1026 | hPa | Humid | 0 | 0 | 0 | 22.375 | 123337.0286 | 271109.325 | 33.25 | 75.7
21980 | 2022-05-20 13:13 | 39.9976 | oxy_ch_1 (PSt7-10) | 2022-05-17 09:46 | default | 279.6479 | μmol/L | 18.3519 | °C | 1026 | hPa | Humid | 0 | 0 | 0 | 22.379 | 123372.2205 | 271086.664 | 33.25 | 75.7
21990 | 2022-05-20 13:13 | 40.3312 | oxy_ch_1 (PSt7-10) | 2022-05-17 09:46 | default | 279.6293 | μmol/L | 18.3458 | °C | 1026 | hPa | Humid | 0 | 0 | 0 | 22.382 | 123406.9756 | 271085.4932 | 33.25 | 75.7
22000 | 2022-05-20 13:14 | 40.6647 | oxy_ch_1 (PSt7-10) | 2022-05-17 09:46 | default | 279.6053 | μmol/L | 18.3458 | °C | 1026 | hPa | Humid | 0 | 0 | 0 | 22.383 | 123407.3479 | 271072.7009 | 33.25 | 75.7
22010 | 2022-05-20 13:14 | 40.9981 | oxy_ch_1 (PSt7-10) | 2022-05-17 09:46 | default | 279.6878 | μmol/L | 18.3335 | °C | 1026 | hPa | Humid | 0 | 0 | 0 | 22.384 | 123399.6441 | 271070.6975 | 33.25 | 75.7
22020 | 2022-05-20 13:14 | 41.3315 | oxy_ch_1 (PSt7-10) | 2022-05-17 09:46 | default | 279.5203 | μmol/L | 18.3335 | °C | 1026 | hPa | Humid | 0 | 0 | 0 | 22.391 | 123437.3459 | 271058.1169 | 33.25 | 75.7
22030 | 2022-05-20 13:15 | 41.6643 | oxy_ch_1 (PSt7-10) | 2022-05-17 09:46 | default | 279.2758 | μmol/L | 18.3396 | °C | 1026 | hPa | Humid | 0 | 0 | 0 | 22.399 | 123474.7359 | 271050.0037 | 33.25 | 75.7
22040 | 2022-05-20 13:15 | 41.9978 | oxy_ch_1 (PSt7-10) | 2022-05-17 09:46 | default | 279.1085 | μmol/L | 18.3396 | °C | 1026 | hPa | Humid | 0 | 0 | 0 | 22.406 | 123481.7094 | 271046.5266 | 33.25 | 75.7
22050 | 2022-05-20 13:15 | 42.3315 | oxy_ch_1 (PSt7-10) | 2022-05-17 09:46 | default | 279.167 | μmol/L | 18.3274 | °C | 1026 | hPa | Humid | 0 | 0 | 0 | 22.408 | 123507.7221 | 271029.0786 | 33.25 | 75.7
22060 | 2022-05-20 13:16 | 42.665 | oxy_ch_1 (PSt7-10) | 2022-05-17 09:46 | default | 278.9653 | μmol/L | 18.3396 | °C | 1026 | hPa | Humid | 0 | 0 | 0 | 22.412 | 123546.6447 | 271027.6187 | 33.25 | 75.7
22070 | 2022-05-20 13:16 | 42.9979 | oxy_ch_1 (PSt7-10) | 2022-05-17 09:46 | default | 279.1192 | μmol/L | 18.3274 | °C | 1026 | hPa | Humid | 0 | 0 | 0 | 22.41 | 123540.0661 | 271024.5007 | 33.25 | 75.7
22080 | 2022-05-20 13:16 | 43.3313 | oxy_ch_1 (PSt7-10) | 2022-05-17 09:46 | default | 279.167 | μmol/L | 18.3274 | °C | 1026 | hPa | Humid | 0 | 0 | 0 | 22.408 | 123520.9143 | 271021.3357 | 33.25 | 75.7
22090 | 2022-05-20 13:17 | 43.6648 | oxy_ch_1 (PSt7-10) | 2022-05-17 09:46 | default | 278.9467 | μmol/L | 18.3335 | °C | 1026 | hPa | Humid | 0 | 0 | 0 | 22.415 | 123519.4039 | 271009.9226 | 33.25 | 75.7
22100 | 2022-05-20 13:17 | 43.9982 | oxy_ch_1 (PSt7-10) | 2022-05-17 09:46 | default | 278.9044 | μmol/L | 18.3274 | °C | 1026 | hPa | Humid | 0 | 0 | 0 | 22.419 | 123561.5785 | 271003.7351 | 33.25 | 75.7
22110 | 2022-05-20 13:17 | 44.331 | oxy_ch_1 (PSt7-10) | 2022-05-17 09:46 | default | 278.6129 | μmol/L | 18.3335 | °C | 1026 | hPa | Humid | 0 | 0 | 0 | 22.429 | 123620.5782 | 271003.8571 | 33.25 | 75.7
22120 | 2022-05-20 13:18 | 44.6645 | oxy_ch_1 (PSt7-10) | 2022-05-17 09:46 | default | 278.4938 | μmol/L | 18.3335 | °C | 1026 | hPa | Humid | 0 | 0 | 0 | 22.434 | 123656.8764 | 270994.5957 | 33.25 | 75.7
22130 | 2022-05-20 13:18 | 44.9981 | oxy_ch_1 (PSt7-10) | 2022-05-17 09:46 | default | 278.3033 | μmol/L | 18.3335 | °C | 1026 | hPa | Humid | 0 | 0 | 0 | 22.442 | 123694.9178 | 270985.5842 | 33.25 | 75.7
22140 | 2022-05-20 13:18 | 45.331 | oxy_ch_1 (PSt7-10) | 2022-05-17 09:46 | default | 278.4093 | μmol/L | 18.3212 | °C | 1026 | hPa | Humid | 0 | 0 | 0 | 22.442 | 123719.3393 | 270964.873 | 33.25 | 75.7
22150 | 2022-05-20 13:19 | 45.6645 | oxy_ch_1 (PSt7-10) | 2022-05-17 09:46 | default | 278.1897 | μmol/L | 18.3274 | °C | 1026 | hPa | Humid | 0 | 0 | 0 | 22.449 | 123751.544 | 270968.0491 | 33.25 | 75.7
22160 | 2022-05-20 13:19 | 45.998 | oxy_ch_1 (PSt7-10) | 2022-05-17 09:46 | default | 278.0471 | μmol/L | 18.3274 | °C | 1026 | hPa | Humid | 0 | 0 | 0 | 22.455 | 123786.4262 | 270954.1614 | 33.25 | 75.7
22170 | 2022-05-20 13:19 | 46.331 | oxy_ch_1 (PSt7-10) | 2022-05-17 09:46 | default | 277.9099 | μmol/L | 18.3212 | °C | 1026 | hPa | Humid | 0 | 0 | 0 | 22.463 | 123818.938 | 270957.371 | 33.25 | 75.7
22180 | 2022-05-20 13:20 | 46.6647 | oxy_ch_1 (PSt7-10) | 2022-05-17 09:46 | default | 277.8678 | μmol/L | 18.3151 | °C | 1026 | hPa | Humid | 0 | 0 | 0 | 22.467 | 123861.4455 | 270940.0197 | 33.25 | 75.7
22190 | 2022-05-20 13:20 | 46.9982 | oxy_ch_1 (PSt7-10) | 2022-05-17 09:46 | default | 277.6725 | μmol/L | 18.3212 | °C | 1026 | hPa | Humid | 0 | 0 | 0 | 22.473 | 123884.0872 | 270933.5282 | 33.25 | 75.7
22200 | 2022-05-20 13:20 | 47.3309 | oxy_ch_1 (PSt7-10) | 2022-05-17 09:46 | default | 277.5065 | μmol/L | 18.3212 | °C | 1026 | hPa | Humid | 0 | 0 | 0 | 22.48 | 123912.2787 | 270930.0966 | 33.25 | 75.7
22210 | 2022-05-20 13:21 | 47.6645 | oxy_ch_1 (PSt7-10) | 2022-05-17 09:46 | default | 277.4828 | μmol/L | 18.3212 | °C | 1026 | hPa | Humid | 0 | 0 | 0 | 22.481 | 123936.2287 | 270926.2919 | 33.25 | 75.7
22220 | 2022-05-20 13:21 | 47.998 | oxy_ch_1 (PSt7-10) | 2022-05-17 09:46 | default | 277.4408 | μmol/L | 18.3151 | °C | 1026 | hPa | Humid | 0 | 0 | 0 | 22.485 | 123949.2379 | 270913.0861 | 33.25 | 75.7
22230 | 2022-05-20 13:21 | 48.3315 | oxy_ch_1 (PSt7-10) | 2022-05-17 09:46 | default | 277.3697 | μmol/L | 18.3151 | °C | 1026 | hPa | Humid | 0 | 0 | 0 | 22.488 | 123996.7331 | 270910.5342 | 33.25 | 75.7
22240 | 2022-05-20 13:22 | 48.6645 | oxy_ch_1 (PSt7-10) | 2022-05-17 09:46 | default | 277.1092 | μmol/L | 18.3151 | °C | 1026 | hPa | Humid | 0 | 0 | 0 | 22.499 | 124065.0865 | 270890.1362 | 33.25 | 75.7
22250 | 2022-05-20 13:22 | 48.9982 | oxy_ch_1 (PSt7-10) | 2022-05-17 09:46 | default | 277.02 | μmol/L | 18.309 | °C | 1026 | hPa | Humid | 0 | 0 | 0 | 22.505 | 124095.8169 | 270889.9875 | 33.25 | 75.7
22260 | 2022-05-20 13:22 | 49.3316 | oxy_ch_1 (PSt7-10) | 2022-05-17 09:46 | default | 277.0383 | μmol/L | 18.3151 | °C | 1026 | hPa | Humid | 0 | 0 | 0 | 22.502 | 124051.2592 | 270878.8184 | 33.25 | 75.7
22270 | 2022-05-20 13:23 | 49.6643 | oxy_ch_1 (PSt7-10) | 2022-05-17 09:46 | default | 277.0146 | μmol/L | 18.3151 | °C | 1026 | hPa | Humid | 0 | 0 | 0 | 22.503 | 124063.7057 | 270877.2845 | 33.25 | 75.7
22280 | 2022-05-20 13:23 | 49.9978 | oxy_ch_1 (PSt7-10) | 2022-05-17 09:46 | default | 276.8072 | μmol/L | 18.309 | °C | 1026 | hPa | Humid | 0 | 0 | 0 | 22.514 | 124097.0354 | 270874.9762 | 33.25 | 75.7
22290 | 2022-05-20 13:23 | 50.3315 | oxy_ch_1 (PSt7-10) | 2022-05-17 09:46 | default | 276.8836 | μmol/L | 18.3028 | °C | 1026 | hPa | Humid | 0 | 0 | 0 | 22.513 | 124129.0188 | 270875.3647 | 33.25 | 75.7
22300 | 2022-05-20 13:24 | 50.6643 | oxy_ch_1 (PSt7-10) | 2022-05-17 09:46 | default | 277.0254 | μmol/L | 18.3028 | °C | 1026 | hPa | Humid | 0 | 0 | 0 | 22.507 | 124064.3057 | 270868.9013 | 33.25 | 75.7
22310 | 2022-05-20 13:24 | 50.9979 | oxy_ch_1 (PSt7-10) | 2022-05-17 09:46 | default | 277.162 | μmol/L | 18.309 | °C | 1026 | hPa | Humid | 0 | 0 | 0 | 22.499 | 123999.4164 | 270859.9499 | 33.25 | 75.7
22320 | 2022-05-20 13:24 | 51.3315 | oxy_ch_1 (PSt7-10) | 2022-05-17 09:46 | default | 277.4753 | μmol/L | 18.3028 | °C | 1026 | hPa | Humid | 0 | 0 | 0 | 22.488 | 123967.0588 | 270850.577 | 33.25 | 75.7
22330 | 2022-05-20 13:25 | 51.6649 | oxy_ch_1 (PSt7-10) | 2022-05-17 09:46 | default | 277.2804 | μmol/L | 18.309 | °C | 1026 | hPa | Humid | 0 | 0 | 0 | 22.494 | 123988.736 | 270835.1989 | 33.25 | 75.7
22340 | 2022-05-20 13:25 | 51.9977 | oxy_ch_1 (PSt7-10) | 2022-05-17 09:46 | default | 277.0673 | μmol/L | 18.309 | °C | 1026 | hPa | Humid | 0 | 0 | 0 | 22.503 | 124040.2655 | 270836.35 | 33.25 | 75.7
22350 | 2022-05-20 13:25 | 52.3311 | oxy_ch_1 (PSt7-10) | 2022-05-17 09:46 | default | 276.8545 | μmol/L | 18.309 | °C | 1026 | hPa | Humid | 0 | 0 | 0 | 22.512 | 124072.173 | 270836.7911 | 33.25 | 75.7
22360 | 2022-05-20 13:26 | 52.6647 | oxy_ch_1 (PSt7-10) | 2022-05-17 09:46 | default | 276.7945 | μmol/L | 18.2967 | °C | 1026 | hPa | Humid | 0 | 0 | 0 | 22.519 | 124128.067 | 270837.9537 | 33.25 | 75.7
22370 | 2022-05-20 13:26 | 52.9976 | oxy_ch_1 (PSt7-10) | 2022-05-17 09:46 | default | 276.6528 | μmol/L | 18.2967 | °C | 1026 | hPa | Humid | 0 | 0 | 0 | 22.525 | 124171.5689 | 270823.9852 | 33.25 | 75.7
22380 | 2022-05-20 13:26 | 53.331 | oxy_ch_1 (PSt7-10) | 2022-05-17 09:46 | default | 276.4113 | μmol/L | 18.3028 | °C | 1026 | hPa | Humid | 0 | 0 | 0 | 22.533 | 124231.0108 | 270824.2587 | 33.25 | 75.7
22390 | 2022-05-20 13:27 | 53.6645 | oxy_ch_1 (PSt7-10) | 2022-05-17 09:46 | default | 276.2046 | μmol/L | 18.2967 | °C | 1026 | hPa | Humid | 0 | 0 | 0 | 22.544 | 124279.1078 | 270804.0065 | 33.25 | 75.7
22400 | 2022-05-20 13:27 | 53.998 | oxy_ch_1 (PSt7-10) | 2022-05-17 09:46 | default | 275.8985 | μmol/L | 18.2967 | °C | 1026 | hPa | Humid | 0 | 0 | 0 | 22.557 | 124347.5174 | 270789.5973 | 33.25 | 75.7
22410 | 2022-05-20 13:27 | 54.3316 | oxy_ch_1 (PSt7-10) | 2022-05-17 09:46 | default | 275.7464 | μmol/L | 18.309 | °C | 1026 | hPa | Humid | 0 | 0 | 0 | 22.559 | 124352.3034 | 270793.4983 | 33.25 | 75.7
22420 | 2022-05-20 13:28 | 54.6643 | oxy_ch_1 (PSt7-10) | 2022-05-17 09:46 | default | 275.7048 | μmol/L | 18.3028 | °C | 1026 | hPa | Humid | 0 | 0 | 0 | 22.563 | 124393.5057 | 270789.1758 | 33.25 | 75.7
22430 | 2022-05-20 13:28 | 54.9979 | oxy_ch_1 (PSt7-10) | 2022-05-17 09:46 | default | 275.6633 | μmol/L | 18.2967 | °C | 1026 | hPa | Humid | 0 | 0 | 0 | 22.567 | 124400.134 | 270778.9702 | 33.25 | 75.7
22440 | 2022-05-20 13:28 | 55.3315 | oxy_ch_1 (PSt7-10) | 2022-05-17 09:46 | default | 275.5693 | μmol/L | 18.2967 | °C | 1026 | hPa | Humid | 0 | 0 | 0 | 22.571 | 124427.6672 | 270779.5033 | 33.25 | 75.7
22450 | 2022-05-20 13:29 | 55.6642 | oxy_ch_1 (PSt7-10) | 2022-05-17 09:46 | default | 275.3579 | μmol/L | 18.2967 | °C | 1026 | hPa | Humid | 0 | 0 | 0 | 22.58 | 124478.3029 | 270774.1709 | 33.25 | 75.7
22460 | 2022-05-20 13:29 | 55.9976 | oxy_ch_1 (PSt7-10) | 2022-05-17 09:46 | default | 275.2171 | μmol/L | 18.2967 | °C | 1026 | hPa | Humid | 0 | 0 | 0 | 22.586 | 124528.2981 | 270758.67 | 33.25 | 75.7
22470 | 2022-05-20 13:29 | 56.331 | oxy_ch_1 (PSt7-10) | 2022-05-17 09:46 | default | 275.0295 | μmol/L | 18.2967 | °C | 1026 | hPa | Humid | 0 | 0 | 0 | 22.594 | 124564.7291 | 270748.4078 | 33.25 | 75.7
22480 | 2022-05-20 13:30 | 56.6644 | oxy_ch_1 (PSt7-10) | 2022-05-17 09:46 | default | 274.871 | μmol/L | 18.2906 | °C | 1026 | hPa | Humid | 0 | 0 | 0 | 22.603 | 124597.9057 | 270747.5662 | 33.25 | 75.7
22490 | 2022-05-20 13:30 | 56.9978 | oxy_ch_1 (PSt7-10) | 2022-05-17 09:46 | default | 274.7539 | μmol/L | 18.2906 | °C | 1026 | hPa | Humid | 0 | 0 | 0 | 22.608 | 124644.8938 | 270739.9743 | 33.25 | 75.7
22500 | 2022-05-20 13:30 | 57.3314 | oxy_ch_1 (PSt7-10) | 2022-05-17 09:46 | default | 274.6892 | μmol/L | 18.2845 | °C | 1026 | hPa | Humid | 0 | 0 | 0 | 22.613 | 124687.3924 | 270746.0201 | 33.25 | 75.7
22510 | 2022-05-20 13:31 | 57.6648 | oxy_ch_1 (PSt7-10) | 2022-05-17 09:46 | default | 274.5667 | μmol/L | 18.2906 | °C | 1026 | hPa | Humid | 0 | 0 | 0 | 22.616 | 124719.9344 | 270742.7775 | 33.25 | 75.7
22520 | 2022-05-20 13:31 | 57.9976 | oxy_ch_1 (PSt7-10) | 2022-05-17 09:46 | default | 274.5021 | μmol/L | 18.2845 | °C | 1026 | hPa | Humid | 0 | 0 | 0 | 22.621 | 124752.0128 | 270739.9022 | 33.25 | 75.7
22530 | 2022-05-20 13:31 | 58.3312 | oxy_ch_1 (PSt7-10) | 2022-05-17 09:46 | default | 274.4086 | μmol/L | 18.2845 | °C | 1026 | hPa | Humid | 0 | 0 | 0 | 22.625 | 124782.0738 | 270737.7551 | 33.25 | 75.7
22540 | 2022-05-20 13:32 | 58.6646 | oxy_ch_1 (PSt7-10) | 2022-05-17 09:46 | default | 274.2863 | μmol/L | 18.2906 | °C | 1026 | hPa | Humid | 0 | 0 | 0 | 22.628 | 124793.5532 | 270731.6724 | 33.25 | 75.7
22550 | 2022-05-20 13:32 | 58.9983 | oxy_ch_1 (PSt7-10) | 2022-05-17 09:46 | default | 274.0528 | μmol/L | 18.2906 | °C | 1026 | hPa | Humid | 0 | 0 | 0 | 22.638 | 124835.7405 | 270732.6412 | 33.25 | 75.7
22560 | 2022-05-20 13:32 | 59.3309 | oxy_ch_1 (PSt7-10) | 2022-05-17 09:46 | default | 273.9073 | μmol/L | 18.2967 | °C | 1026 | hPa | Humid | 0 | 0 | 0 | 22.642 | 124882.1379 | 270726.0093 | 33.25 | 75.7
22570 | 2022-05-20 13:33 | 59.6646 | oxy_ch_1 (PSt7-10) | 2022-05-17 09:46 | default | 273.7963 | μmol/L | 18.2906 | °C | 1026 | hPa | Humid | 0 | 0 | 0 | 22.649 | 124905.5498 | 270720.1354 | 33.25 | 75.7
22580 | 2022-05-20 13:33 | 59.9981 | oxy_ch_1 (PSt7-10) | 2022-05-17 09:46 | default | 273.7497 | μmol/L | 18.2906 | °C | 1026 | hPa | Humid | 0 | 0 | 0 | 22.651 | 124940.2846 | 270714.1543 | 33.25 | 75.7
22590 | 2022-05-20 13:33 | 60.331 | oxy_ch_1 (PSt7-10) | 2022-05-17 09:46 | default | 273.7497 | μmol/L | 18.2906 | °C | 1026 | hPa | Humid | 0 | 0 | 0 | 22.651 | 124948.4243 | 270714.1533 | 33.25 | 75.7
22600 | 2022-05-20 13:34 | 60.6645 | oxy_ch_1 (PSt7-10) | 2022-05-17 09:46 | default | 272.7788 | μmol/L | 18.2845 | °C | 1026 | hPa | Humid | 0 | 0 | 0 | 22.695 | 125215.3521 | 270704.7839 | 33.25 | 75.7
22610 | 2022-05-20 13:34 | 60.9981 | oxy_ch_1 (PSt7-10) | 2022-05-17 09:46 | default | 272.7092 | μmol/L | 18.2845 | °C | 1026 | hPa | Humid | 0 | 0 | 0 | 22.698 | 125216.3954 | 270695.997 | 33.25 | 75.7
22620 | 2022-05-20 13:34 | 61.3314 | oxy_ch_1 (PSt7-10) | 2022-05-17 09:46 | default | 272.7556 | μmol/L | 18.2845 | °C | 1026 | hPa | Humid | 0 | 0 | 0 | 22.696 | 125222.4067 | 270701.483 | 33.25 | 75.7
22630 | 2022-05-20 13:35 | 61.6642 | oxy_ch_1 (PSt7-10) | 2022-05-17 09:46 | default | 272.7788 | μmol/L | 18.2845 | °C | 1026 | hPa | Humid | 0 | 0 | 0 | 22.695 | 125233.8774 | 270688.753 | 33.25 | 75.7
22640 | 2022-05-20 13:35 | 61.9979 | oxy_ch_1 (PSt7-10) | 2022-05-17 09:46 | default | 272.8075 | μmol/L | 18.2783 | °C | 1026 | hPa | Humid | 0 | 0 | 0 | 22.696 | 125233.5543 | 270682.2285 | 33.25 | 75.7
22650 | 2022-05-20 13:35 | 62.3316 | oxy_ch_1 (PSt7-10) | 2022-05-17 09:46 | default | 272.7324 | μmol/L | 18.2845 | °C | 1026 | hPa | Humid | 0 | 0 | 0 | 22.697 | 125216.2344 | 270660.9943 | 33.25 | 75.7
22660 | 2022-05-20 13:36 | 62.6642 | oxy_ch_1 (PSt7-10) | 2022-05-17 09:46 | default | 272.7843 | μmol/L | 18.2783 | °C | 1026 | hPa | Humid | 0 | 0 | 0 | 22.697 | 125257.0947 | 270655.2882 | 33.25 | 75.7
22670 | 2022-05-20 13:36 | 62.9978 | oxy_ch_1 (PSt7-10) | 2022-05-17 09:46 | default | 272.6916 | μmol/L | 18.2783 | °C | 1026 | hPa | Humid | 0 | 0 | 0 | 22.701 | 125259.6661 | 270657.4284 | 33.25 | 75.7
22680 | 2022-05-20 13:36 | 63.3313 | oxy_ch_1 (PSt7-10) | 2022-05-17 09:46 | default | 272.686 | μmol/L | 18.2845 | °C | 1026 | hPa | Humid | 0 | 0 | 0 | 22.699 | 125246.6986 | 270655.4167 | 33.25 | 75.7
22690 | 2022-05-20 13:37 | 63.6649 | oxy_ch_1 (PSt7-10) | 2022-05-17 09:46 | default | 272.7379 | μmol/L | 18.2783 | °C | 1026 | hPa | Humid | 0 | 0 | 0 | 22.699 | 125243.6622 | 270648.7881 | 33.25 | 75.7
22700 | 2022-05-20 13:37 | 63.9977 | oxy_ch_1 (PSt7-10) | 2022-05-17 09:46 | default | 272.8131 | μmol/L | 18.2722 | °C | 1026 | hPa | Humid | 0 | 0 | 0 | 22.698 | 125235.4063 | 270649.9509 | 33.25 | 75.7
22710 | 2022-05-20 13:37 | 64.3313 | oxy_ch_1 (PSt7-10) | 2022-05-17 09:46 | default | 272.8075 | μmol/L | 18.2783 | °C | 1026 | hPa | Humid | 0 | 0 | 0 | 22.696 | 125255.3575 | 270643.5533 | 33.25 | 75.7
22720 | 2022-05-20 13:38 | 64.6648 | oxy_ch_1 (PSt7-10) | 2022-05-17 09:46 | default | 272.0433 | μmol/L | 18.2783 | °C | 1026 | hPa | Humid | 0 | 0 | 0 | 22.729 | 125436.3732 | 270631.5815 | 33.25 | 75.7
22730 | 2022-05-20 13:38 | 64.9975 | oxy_ch_1 (PSt7-10) | 2022-05-17 09:46 | default | 271.9971 | μmol/L | 18.2783 | °C | 1026 | hPa | Humid | 0 | 0 | 0 | 22.731 | 125454.19 | 270631.7095 | 33.25 | 75.7
22740 | 2022-05-20 13:38 | 65.3309 | oxy_ch_1 (PSt7-10) | 2022-05-17 09:46 | default | 271.9509 | μmol/L | 18.2783 | °C | 1026 | hPa | Humid | 0 | 0 | 0 | 22.733 | 125478.2554 | 270609.8167 | 33.25 | 75.7
22750 | 2022-05-20 13:39 | 65.6643 | oxy_ch_1 (PSt7-10) | 2022-05-17 09:46 | default | 271.6563 | μmol/L | 18.2722 | °C | 1026 | hPa | Humid | 0 | 0 | 0 | 22.748 | 125522.8082 | 270609.188 | 33.25 | 75.7
22760 | 2022-05-20 13:39 | 65.9979 | oxy_ch_1 (PSt7-10) | 2022-05-17 09:46 | default | 271.42 | μmol/L | 18.2783 | °C | 1026 | hPa | Humid | 0 | 0 | 0 | 22.756 | 125583.3899 | 270611.4925 | 33.25 | 75.7
22770 | 2022-05-20 13:39 | 66.3314 | oxy_ch_1 (PSt7-10) | 2022-05-17 09:46 | default | 271.3795 | μmol/L | 18.2722 | °C | 1026 | hPa | Humid | 0 | 0 | 0 | 22.76 | 125605.5921 | 270600.7237 | 33.25 | 75.7
22780 | 2022-05-20 13:40 | 66.6648 | oxy_ch_1 (PSt7-10) | 2022-05-17 09:46 | default | 271.3334 | μmol/L | 18.2722 | °C | 1026 | hPa | Humid | 0 | 0 | 0 | 22.762 | 125633.9238 | 270583.9326 | 33.25 | 75.7
22790 | 2022-05-20 13:40 | 66.9982 | oxy_ch_1 (PSt7-10) | 2022-05-17 09:46 | default | 271.2643 | μmol/L | 18.2722 | °C | 1026 | hPa | Humid | 0 | 0 | 0 | 22.765 | 125649.1995 | 270579.8438 | 33.25 | 75.7
22800 | 2022-05-20 13:40 | 67.3309 | oxy_ch_1 (PSt7-10) | 2022-05-17 09:46 | default | 271.1722 | μmol/L | 18.2722 | °C | 1026 | hPa | Humid | 0 | 0 | 0 | 22.769 | 125679.8441 | 270584.1429 | 33.25 | 75.7
22810 | 2022-05-20 13:41 | 67.6643 | oxy_ch_1 (PSt7-10) | 2022-05-17 09:46 | default | 271.1031 | μmol/L | 18.2722 | °C | 1026 | hPa | Humid | 0 | 0 | 0 | 22.772 | 125682.7361 | 270580.7993 | 33.25 | 75.7
22820 | 2022-05-20 13:41 | 67.9981 | oxy_ch_1 (PSt7-10) | 2022-05-17 09:46 | default | 270.9881 | μmol/L | 18.2722 | °C | 1026 | hPa | Humid | 0 | 0 | 0 | 22.777 | 125713.1174 | 270561.4255 | 33.25 | 75.7
22830 | 2022-05-20 13:41 | 68.3312 | oxy_ch_1 (PSt7-10) | 2022-05-17 09:46 | default | 270.9651 | μmol/L | 18.2722 | °C | 1026 | hPa | Humid | 0 | 0 | 0 | 22.778 | 125730.5425 | 270560.4692 | 33.25 | 75.7
22840 | 2022-05-20 13:42 | 68.6647 | oxy_ch_1 (PSt7-10) | 2022-05-17 09:46 | default | 270.8041 | μmol/L | 18.2722 | °C | 1026 | hPa | Humid | 0 | 0 | 0 | 22.785 | 125742.0338 | 270540.4553 | 33.25 | 75.7
22850 | 2022-05-20 13:42 | 68.9983 | oxy_ch_1 (PSt7-10) | 2022-05-17 09:46 | default | 270.7812 | μmol/L | 18.2722 | °C | 1026 | hPa | Humid | 0 | 0 | 0 | 22.786 | 125770.8646 | 270535.2768 | 33.25 | 75.7
22860 | 2022-05-20 13:42 | 69.331 | oxy_ch_1 (PSt7-10) | 2022-05-17 09:46 | default | 270.7812 | μmol/L | 18.2722 | °C | 1026 | hPa | Humid | 0 | 0 | 0 | 22.786 | 125777.6057 | 270540.6786 | 33.25 | 75.7
22870 | 2022-05-20 13:43 | 69.6644 | oxy_ch_1 (PSt7-10) | 2022-05-17 09:46 | default | 270.7638 | μmol/L | 18.2661 | °C | 1026 | hPa | Humid | 0 | 0 | 0 | 22.789 | 125767.2192 | 270541.843 | 33.25 | 75.7
22880 | 2022-05-20 13:43 | 69.9981 | oxy_ch_1 (PSt7-10) | 2022-05-17 09:46 | default | 270.7066 | μmol/L | 18.2783 | °C | 1026 | hPa | Humid | 0 | 0 | 0 | 22.787 | 125776.875 | 270537.4198 | 33.25 | 75.7
22890 | 2022-05-20 13:43 | 70.3316 | oxy_ch_1 (PSt7-10) | 2022-05-17 09:46 | default | 270.7352 | μmol/L | 18.2722 | °C | 1026 | hPa | Humid | 0 | 0 | 0 | 22.788 | 125774.0523 | 270528.8175 | 33.25 | 75.7
22900 | 2022-05-20 13:44 | 70.6644 | oxy_ch_1 (PSt7-10) | 2022-05-17 09:46 | default | 270.7638 | μmol/L | 18.2661 | °C | 1026 | hPa | Humid | 0 | 0 | 0 | 22.789 | 125768.7676 | 270515.8016 | 33.25 | 75.7
22910 | 2022-05-20 13:44 | 70.998 | oxy_ch_1 (PSt7-10) | 2022-05-17 09:46 | default | 270.6949 | μmol/L | 18.2661 | °C | 1026 | hPa | Humid | 0 | 0 | 0 | 22.792 | 125778.2921 | 270511.4943 | 33.25 | 75.7
22920 | 2022-05-20 13:44 | 71.331 | oxy_ch_1 (PSt7-10) | 2022-05-17 09:46 | default | 270.7178 | μmol/L | 18.2661 | °C | 1026 | hPa | Humid | 0 | 0 | 0 | 22.791 | 125782.4182 | 270515.7112 | 33.25 | 75.7
22930 | 2022-05-20 13:45 | 71.6646 | oxy_ch_1 (PSt7-10) | 2022-05-17 09:46 | default | 270.6775 | μmol/L | 18.2599 | °C | 1026 | hPa | Humid | 0 | 0 | 0 | 22.795 | 125799.5693 | 270496.8132 | 33.25 | 75.7
22940 | 2022-05-20 13:45 | 71.9981 | oxy_ch_1 (PSt7-10) | 2022-05-17 09:46 | default | 270.5744 | μmol/L | 18.2722 | °C | 1026 | hPa | Humid | 0 | 0 | 0 | 22.795 | 125817.7602 | 270490.6696 | 33.25 | 75.7
22950 | 2022-05-20 13:45 | 72.3315 | oxy_ch_1 (PSt7-10) | 2022-05-17 09:46 | default | 270.58 | μmol/L | 18.2661 | °C | 1026 | hPa | Humid | 0 | 0 | 0 | 22.797 | 125812.5838 | 270486.0957 | 33.25 | 75.7
22960 | 2022-05-20 13:46 | 72.6642 | oxy_ch_1 (PSt7-10) | 2022-05-17 09:46 | default | 270.4423 | μmol/L | 18.2661 | °C | 1026 | hPa | Humid | 0 | 0 | 0 | 22.803 | 125829.411 | 270468.01 | 33.25 | 75.7
22970 | 2022-05-20 13:46 | 72.9978 | oxy_ch_1 (PSt7-10) | 2022-05-17 09:46 | default | 270.2817 | μmol/L | 18.2661 | °C | 1026 | hPa | Humid | 0 | 0 | 0 | 22.81 | 125866.95 | 270472.1498 | 33.25 | 75.7
22980 | 2022-05-20 13:46 | 73.3314 | oxy_ch_1 (PSt7-10) | 2022-05-17 09:46 | default | 270.3103 | μmol/L | 18.2599 | °C | 1026 | hPa | Humid | 0 | 0 | 0 | 22.811 | 125884.056 | 270459.2009 | 33.25 | 75.7
22990 | 2022-05-20 13:47 | 73.6649 | oxy_ch_1 (PSt7-10) | 2022-05-17 09:46 | default | 270.0526 | μmol/L | 18.2661 | °C | 1026 | hPa | Humid | 0 | 0 | 0 | 22.82 | 125954.1922 | 270452.2955 | 33.25 | 75.7
23000 | 2022-05-20 13:47 | 73.9976 | oxy_ch_1 (PSt7-10) | 2022-05-17 09:46 | default | 269.7779 | μmol/L | 18.2661 | °C | 1026 | hPa | Humid | 0 | 0 | 0 | 22.832 | 126001.0195 | 270449.2627 | 33.25 | 75.7
23010 | 2022-05-20 13:47 | 74.3312 | oxy_ch_1 (PSt7-10) | 2022-05-17 09:46 | default | 269.6178 | μmol/L | 18.2661 | °C | 1026 | hPa | Humid | 0 | 0 | 0 | 22.839 | 126035.953 | 270452.2874 | 33.25 | 75.7
23020 | 2022-05-20 13:48 | 74.6647 | oxy_ch_1 (PSt7-10) | 2022-05-17 09:46 | default | 269.7378 | μmol/L | 18.2599 | °C | 1026 | hPa | Humid | 0 | 0 | 0 | 22.836 | 126051.2421 | 270439.1558 | 33.25 | 75.7
23030 | 2022-05-20 13:48 | 74.9983 | oxy_ch_1 (PSt7-10) | 2022-05-17 09:46 | default | 269.6235 | μmol/L | 18.2599 | °C | 1026 | hPa | Humid | 0 | 0 | 0 | 22.841 | 126070.9752 | 270427.615 | 33.25 | 75.7
23040 | 2022-05-20 13:48 | 75.331 | oxy_ch_1 (PSt7-10) | 2022-05-17 09:46 | default | 269.4579 | μmol/L | 18.2661 | °C | 1026 | hPa | Humid | 0 | 0 | 0 | 22.846 | 126085.9551 | 270419.0682 | 33.25 | 75.7
23050 | 2022-05-20 13:49 | 75.6645 | oxy_ch_1 (PSt7-10) | 2022-05-17 09:46 | default | 269.435 | μmol/L | 18.2661 | °C | 1026 | hPa | Humid | 0 | 0 | 0 | 22.847 | 126091.4402 | 270427.9118 | 33.25 | 75.7
23060 | 2022-05-20 13:49 | 75.9981 | oxy_ch_1 (PSt7-10) | 2022-05-17 09:46 | default | 269.4407 | μmol/L | 18.2599 | °C | 1026 | hPa | Humid | 0 | 0 | 0 | 22.849 | 126096.8636 | 270424.7298 | 33.25 | 75.7
23070 | 2022-05-20 13:49 | 76.3316 | oxy_ch_1 (PSt7-10) | 2022-05-17 09:46 | default | 269.2752 | μmol/L | 18.2661 | °C | 1026 | hPa | Humid | 0 | 0 | 0 | 22.854 | 126119.7765 | 270414.1944 | 33.25 | 75.7
23080 | 2022-05-20 13:50 | 76.6642 | oxy_ch_1 (PSt7-10) | 2022-05-17 09:46 | default | 269.2352 | μmol/L | 18.2599 | °C | 1026 | hPa | Humid | 0 | 0 | 0 | 22.858 | 126143.6929 | 270413.9242 | 33.25 | 75.7
23090 | 2022-05-20 13:50 | 76.9976 | oxy_ch_1 (PSt7-10) | 2022-05-17 09:46 | default | 268.9559 | μmol/L | 18.2661 | °C | 1026 | hPa | Humid | 0 | 0 | 0 | 22.868 | 126186.5276 | 270396.9073 | 33.25 | 75.7
23100 | 2022-05-20 13:50 | 77.3311 | oxy_ch_1 (PSt7-10) | 2022-05-17 09:46 | default | 268.916 | μmol/L | 18.2599 | °C | 1026 | hPa | Humid | 0 | 0 | 0 | 22.872 | 126247.9019 | 270388.7769 | 33.25 | 75.7
23110 | 2022-05-20 13:51 | 77.6647 | oxy_ch_1 (PSt7-10) | 2022-05-17 09:46 | default | 268.5916 | μmol/L | 18.2661 | °C | 1026 | hPa | Humid | 0 | 0 | 0 | 22.884 | 126282.1892 | 270386.2032 | 33.25 | 75.7
23120 | 2022-05-20 13:51 | 77.9983 | oxy_ch_1 (PSt7-10) | 2022-05-17 09:46 | default | 268.5746 | μmol/L | 18.2599 | °C | 1026 | hPa | Humid | 0 | 0 | 0 | 22.887 | 126322.5794 | 270388.8956 | 33.25 | 75.7
23130 | 2022-05-20 13:51 | 78.331 | oxy_ch_1 (PSt7-10) | 2022-05-17 09:46 | default | 268.4324 | μmol/L | 18.2661 | °C | 1026 | hPa | Humid | 0 | 0 | 0 | 22.891 | 126328.8189 | 270372.0326 | 33.25 | 75.7
23140 | 2022-05-20 13:52 | 78.6645 | oxy_ch_1 (PSt7-10) | 2022-05-17 09:46 | default | 268.3188 | μmol/L | 18.2661 | °C | 1026 | hPa | Humid | 0 | 0 | 0 | 22.896 | 126359.3723 | 270365.3775 | 33.25 | 75.7
23150 | 2022-05-20 13:52 | 78.9982 | oxy_ch_1 (PSt7-10) | 2022-05-17 09:46 | default | 268.3245 | μmol/L | 18.2599 | °C | 1026 | hPa | Humid | 0 | 0 | 0 | 22.898 | 126396.4372 | 270361.2958 | 33.25 | 75.7
23160 | 2022-05-20 13:52 | 79.3316 | oxy_ch_1 (PSt7-10) | 2022-05-17 09:46 | default | 268.0747 | μmol/L | 18.2599 | °C | 1026 | hPa | Humid | 0 | 0 | 0 | 22.909 | 126426.3841 | 270342.6136 | 33.25 | 75.7
23170 | 2022-05-20 13:53 | 79.6643 | oxy_ch_1 (PSt7-10) | 2022-05-17 09:46 | default | 267.9159 | μmol/L | 18.2599 | °C | 1026 | hPa | Humid | 0 | 0 | 0 | 22.916 | 126479.2965 | 270348.9398 | 33.25 | 75.7
23180 | 2022-05-20 13:53 | 79.9979 | oxy_ch_1 (PSt7-10) | 2022-05-17 09:46 | default | 267.6382 | μmol/L | 18.2661 | °C | 1026 | hPa | Humid | 0 | 0 | 0 | 22.926 | 126540.5957 | 270347.3649 | 33.25 | 75.7
23190 | 2022-05-20 13:53 | 80.3315 | oxy_ch_1 (PSt7-10) | 2022-05-17 09:46 | default | 267.576 | μmol/L | 18.2599 | °C | 1026 | hPa | Humid | 0 | 0 | 0 | 22.931 | 126563.0224 | 270337.595 | 33.25 | 75.7
23200 | 2022-05-20 13:54 | 80.6642 | oxy_ch_1 (PSt7-10) | 2022-05-17 09:46 | default | 267.5081 | μmol/L | 18.2599 | °C | 1026 | hPa | Humid | 0 | 0 | 0 | 22.934 | 126598.0116 | 270343.3066 | 33.25 | 75.7
23210 | 2022-05-20 13:54 | 80.9976 | oxy_ch_1 (PSt7-10) | 2022-05-17 09:46 | default | 267.3949 | μmol/L | 18.2599 | °C | 1026 | hPa | Humid | 0 | 0 | 0 | 22.939 | 126628.5889 | 270337.8964 | 33.25 | 75.7
23220 | 2022-05-20 13:54 | 81.3312 | oxy_ch_1 (PSt7-10) | 2022-05-17 09:46 | default | 267.3214 | μmol/L | 18.2661 | °C | 1026 | hPa | Humid | 0 | 0 | 0 | 22.94 | 126632.0715 | 270328.3228 | 33.25 | 75.7
23230 | 2022-05-20 13:55 | 81.6648 | oxy_ch_1 (PSt7-10) | 2022-05-17 09:46 | default | 267.344 | μmol/L | 18.2661 | °C | 1026 | hPa | Humid | 0 | 0 | 0 | 22.939 | 126611.1937 | 270320.1735 | 33.25 | 75.7
23240 | 2022-05-20 13:55 | 81.9983 | oxy_ch_1 (PSt7-10) | 2022-05-17 09:46 | default | 267.2535 | μmol/L | 18.2661 | °C | 1026 | hPa | Humid | 0 | 0 | 0 | 22.943 | 126637.2318 | 270318.4146 | 33.25 | 75.7
23250 | 2022-05-20 13:55 | 82.3311 | oxy_ch_1 (PSt7-10) | 2022-05-17 09:46 | default | 267.0333 | μmol/L | 18.2599 | °C | 1026 | hPa | Humid | 0 | 0 | 0 | 22.955 | 126700.9397 | 270305.7104 | 33.25 | 75.7
23260 | 2022-05-20 13:56 | 82.6648 | oxy_ch_1 (PSt7-10) | 2022-05-17 09:46 | default | 266.4808 | μmol/L | 18.2477 | °C | 1026 | hPa | Humid | 0 | 0 | 0 | 22.984 | 126881.5548 | 270308.8455 | 33.25 | 75.7
23270 | 2022-05-20 13:56 | 82.9981 | oxy_ch_1 (PSt7-10) | 2022-05-17 09:46 | default | 266.4526 | μmol/L | 18.2538 | °C | 1026 | hPa | Humid | 0 | 0 | 0 | 22.983 | 126892.6474 | 270309.6378 | 33.25 | 75.7
23280 | 2022-05-20 13:56 | 83.3308 | oxy_ch_1 (PSt7-10) | 2022-05-17 09:46 | default | 266.3117 | μmol/L | 18.2599 | °C | 1026 | hPa | Humid | 0 | 0 | 0 | 22.987 | 126877.4703 | 270301.3154 | 33.25 | 75.7
23290 | 2022-05-20 13:57 | 83.6645 | oxy_ch_1 (PSt7-10) | 2022-05-17 09:46 | default | 266.5201 | μmol/L | 18.2538 | °C | 1026 | hPa | Humid | 0 | 0 | 0 | 22.98 | 126845.7607 | 270296.43 | 33.25 | 75.7
23300 | 2022-05-20 13:57 | 83.9982 | oxy_ch_1 (PSt7-10) | 2022-05-17 09:46 | default | 266.6611 | μmol/L | 18.2477 | °C | 1026 | hPa | Humid | 0 | 0 | 0 | 22.976 | 126834.2488 | 270287.6311 | 33.25 | 75.7
23310 | 2022-05-20 13:57 | 84.331 | oxy_ch_1 (PSt7-10) | 2022-05-17 09:46 | default | 266.6836 | μmol/L | 18.2477 | °C | 1026 | hPa | Humid | 0 | 0 | 0 | 22.975 | 126817.0794 | 270280.072 | 33.25 | 75.7
23320 | 2022-05-20 13:58 | 84.6647 | oxy_ch_1 (PSt7-10) | 2022-05-17 09:46 | default | 266.4243 | μmol/L | 18.2599 | °C | 1026 | hPa | Humid | 0 | 0 | 0 | 22.982 | 126819.144 | 270274.902 | 33.25 | 75.7
23330 | 2022-05-20 13:58 | 84.9983 | oxy_ch_1 (PSt7-10) | 2022-05-17 09:46 | default | 266.5033 | μmol/L | 18.2477 | °C | 1026 | hPa | Humid | 0 | 0 | 0 | 22.983 | 126850.4629 | 270274.1404 | 33.25 | 75.7
23340 | 2022-05-20 13:58 | 85.331 | oxy_ch_1 (PSt7-10) | 2022-05-17 09:46 | default | 266.2274 | μmol/L | 18.2538 | °C | 1026 | hPa | Humid | 0 | 0 | 0 | 22.993 | 126921.1471 | 270273.4297 | 33.25 | 75.7
23350 | 2022-05-20 13:59 | 85.6648 | oxy_ch_1 (PSt7-10) | 2022-05-17 09:46 | default | 265.907 | μmol/L | 18.2599 | °C | 1026 | hPa | Humid | 0 | 0 | 0 | 23.005 | 126993.5502 | 270263.5293 | 33.25 | 75.7
23360 | 2022-05-20 13:59 | 85.9975 | oxy_ch_1 (PSt7-10) | 2022-05-17 09:46 | default | 265.6939 | μmol/L | 18.2477 | °C | 1026 | hPa | Humid | 0 | 0 | 0 | 23.019 | 127069.6582 | 270249.6232 | 33.25 | 75.7
23370 | 2022-05-20 13:59 | 86.3313 | oxy_ch_1 (PSt7-10) | 2022-05-17 09:46 | default | 265.492 | μmol/L | 18.2477 | °C | 1026 | hPa | Humid | 0 | 0 | 0 | 23.028 | 127111.3604 | 270247.0347 | 33.25 | 75.7
23380 | 2022-05-20 14:00 | 86.6647 | oxy_ch_1 (PSt7-10) | 2022-05-17 09:46 | default | 265.3575 | μmol/L | 18.2477 | °C | 1026 | hPa | Humid | 0 | 0 | 0 | 23.034 | 127157.1571 | 270251.3961 | 33.25 | 75.7
23390 | 2022-05-20 14:00 | 86.9982 | oxy_ch_1 (PSt7-10) | 2022-05-17 09:46 | default | 265.3351 | μmol/L | 18.2477 | °C | 1026 | hPa | Humid | 0 | 0 | 0 | 23.035 | 127167.3059 | 270246.6395 | 33.25 | 75.7
23400 | 2022-05-20 14:00 | 87.331 | oxy_ch_1 (PSt7-10) | 2022-05-17 09:46 | default | 265.195 | μmol/L | 18.2538 | °C | 1026 | hPa | Humid | 0 | 0 | 0 | 23.039 | 127209.0047 | 270245.939 | 33.25 | 75.7
23410 | 2022-05-20 14:01 | 87.6646 | oxy_ch_1 (PSt7-10) | 2022-05-17 09:46 | default | 264.7029 | μmol/L | 18.2538 | °C | 1026 | hPa | Humid | 0 | 0 | 0 | 23.061 | 127313.7743 | 270246.7401 | 33.25 | 75.7
23420 | 2022-05-20 14:01 | 87.9981 | oxy_ch_1 (PSt7-10) | 2022-05-17 09:46 | default | 264.5077 | μmol/L | 18.2477 | °C | 1026 | hPa | Humid | 0 | 0 | 0 | 23.072 | 127424.0964 | 270224.9619 | 33.25 | 75.7
23430 | 2022-05-20 14:01 | 88.3309 | oxy_ch_1 (PSt7-10) | 2022-05-17 09:46 | default | 264.0173 | μmol/L | 18.2477 | °C | 1026 | hPa | Humid | 0 | 0 | 0 | 23.094 | 127538.5987 | 270228.9233 | 33.25 | 75.7
23440 | 2022-05-20 14:02 | 88.6645 | oxy_ch_1 (PSt7-10) | 2022-05-17 09:46 | default | 263.7725 | μmol/L | 18.2477 | °C | 1026 | hPa | Humid | 0 | 0 | 0 | 23.105 | 127587.5903 | 270227.6182 | 33.25 | 75.7
23450 | 2022-05-20 14:02 | 88.9981 | oxy_ch_1 (PSt7-10) | 2022-05-17 09:46 | default | 263.5222 | μmol/L | 18.2538 | °C | 1026 | hPa | Humid | 0 | 0 | 0 | 23.114 | 127689.1884 | 270211.8381 | 33.25 | 75.7
23460 | 2022-05-20 14:02 | 89.3311 | oxy_ch_1 (PSt7-10) | 2022-05-17 09:46 | default | 263.2615 | μmol/L | 18.2477 | °C | 1026 | hPa | Humid | 0 | 0 | 0 | 23.128 | 127716.921 | 270208.5752 | 33.25 | 75.7
23470 | 2022-05-20 14:03 | 89.6644 | oxy_ch_1 (PSt7-10) | 2022-05-17 09:46 | default | 263.2114 | μmol/L | 18.2538 | °C | 1026 | hPa | Humid | 0 | 0 | 0 | 23.128 | 127756.4099 | 270217.1861 | 33.25 | 75.7
23480 | 2022-05-20 14:03 | 89.9979 | oxy_ch_1 (PSt7-10) | 2022-05-17 09:46 | default | 262.4643 | μmol/L | 18.2477 | °C | 1026 | hPa | Humid | 0 | 0 | 0 | 23.164 | 127983.5245 | 270205.0764 | 33.25 | 75.7
23490 | 2022-05-20 14:03 | 90.3315 | oxy_ch_1 (PSt7-10) | 2022-05-17 09:46 | default | 262.4422 | μmol/L | 18.2477 | °C | 1026 | hPa | Humid | 0 | 0 | 0 | 23.165 | 128004.5662 | 270208.9599 | 33.25 | 75.7
23500 | 2022-05-20 14:04 | 90.6644 | oxy_ch_1 (PSt7-10) | 2022-05-17 09:46 | default | 262.37 | μmol/L | 18.2538 | °C | 1026 | hPa | Humid | 0 | 0 | 0 | 23.166 | 127984.5961 | 270205.8619 | 33.25 | 75.7
23510 | 2022-05-20 14:04 | 90.9981 | oxy_ch_1 (PSt7-10) | 2022-05-17 09:46 | default | 262.4643 | μmol/L | 18.2477 | °C | 1026 | hPa | Humid | 0 | 0 | 0 | 23.164 | 127971.4738 | 270210.5212 | 33.25 | 75.7