## Devices
Name | Type | Serial | FW-Version | Channels
SABD0002000012 | OXY-10 ST | SABD0002000012 | AAV2.0.0.13 | 10

## Sensors
Name | Analyte | Sensor ID | Sensor Type | Batch ID | Lot Nr | Created on
oxy_ch_8 | O2 | 190713773 | PSt7-10 | 000000-000 | 0000-00 | 2022-05-17 09:58

## Oxygen Calibrations
Sensor | Calibration Date | Cal0 [°] | T0 | T0 Unit | Cal2nd [°] | T2nd | T2nd Unit | pATM | pATM Unit | O2Cal2nd | O2Cal2nd Unit | Environment | f1 | m | dKSV1 | dKSV2 | dPhi1 | dPhi2 | Is PreSens Calibration
oxy_ch_8 (PSt7-10) | 2022-05-17 09:58 | 55.51 | 20 | °C | 22.84 | 20 | °C | 985 | hPa | 100 | %a.s. | Humid | 0.857 | 12.4 | 0.000374 | 0 | -0.01834 | -9e-05 | FALSE

## Annotations
Date | Delta T [min] | Device | Channel | User | Annotation

## Info
Software Version | 2.1.0.443
Exported at | 2022-05-20 15:44

## SABD0002000012, Ch 1
Id | Date | Delta T [min] | Sensor | Calibration | User | Oxygen | Oxygen Unit | Temperature | Temperature Unit | Pressure | Pressure Unit | Mode | Salinity [pmil] | User Signal Intensity | Error | Phase [°] | Amplitude [µV] | Reference Amplitude [µV] | Signal LED Current | Reference LED Current | Battery [V]
23513 | 2022-05-20 14:22 | 0 | oxy_ch_8 (PSt7-10) | 2022-05-17 09:58 | default | 280.2511 | μmol/L | 18.1653 | °C | 1026 | hPa | Humid | 0 | 0 | 0 | 23.316 | 158670.1758 | 303340.3152 | 33.25 | 68.6
23523 | 2022-05-20 14:23 | 0.33377 | oxy_ch_8 (PSt7-10) | 2022-05-17 09:58 | default | 279.924 | μmol/L | 18.1653 | °C | 1026 | hPa | Humid | 0 | 0 | 0 | 23.33 | 158762.6776 | 303352.225 | 33.25 | 68.6
23533 | 2022-05-20 14:23 | 0.66716 | oxy_ch_8 (PSt7-10) | 2022-05-17 09:58 | default | 279.5352 | μmol/L | 18.1774 | °C | 1026 | hPa | Humid | 0 | 0 | 0 | 23.342 | 158925.7585 | 303345.3786 | 33.25 | 68.6
23543 | 2022-05-20 14:23 | 1.0007 | oxy_ch_8 (PSt7-10) | 2022-05-17 09:58 | default | 279.1702 | μmol/L | 18.1714 | °C | 1026 | hPa | Humid | 0 | 0 | 0 | 23.36 | 159020.3457 | 303353.9404 | 33.25 | 68.6
23553 | 2022-05-20 14:24 | 1.3343 | oxy_ch_8 (PSt7-10) | 2022-05-17 09:58 | default | 279.0772 | μmol/L | 18.1714 | °C | 1026 | hPa | Humid | 0 | 0 | 0 | 23.364 | 159047.1935 | 303342.5331 | 33.25 | 68.6
23563 | 2022-05-20 14:24 | 1.6676 | oxy_ch_8 (PSt7-10) | 2022-05-17 09:58 | default | 279.1004 | μmol/L | 18.1714 | °C | 1026 | hPa | Humid | 0 | 0 | 0 | 23.363 | 159047.2515 | 303323.803 | 33.25 | 68.6
23573 | 2022-05-20 14:24 | 2.0006 | oxy_ch_8 (PSt7-10) | 2022-05-17 09:58 | default | 278.9764 | μmol/L | 18.1774 | °C | 1026 | hPa | Humid | 0 | 0 | 0 | 23.366 | 159067.3206 | 303333.76 | 33.25 | 68.6
23583 | 2022-05-20 14:25 | 2.3341 | oxy_ch_8 (PSt7-10) | 2022-05-17 09:58 | default | 278.9764 | μmol/L | 18.1774 | °C | 1026 | hPa | Humid | 0 | 0 | 0 | 23.366 | 159067.2634 | 303302.8919 | 33.25 | 68.6
23593 | 2022-05-20 14:25 | 2.6677 | oxy_ch_8 (PSt7-10) | 2022-05-17 09:58 | default | 278.9376 | μmol/L | 18.1714 | °C | 1026 | hPa | Humid | 0 | 0 | 0 | 23.37 | 159075.0396 | 303289.4924 | 33.25 | 68.6
23603 | 2022-05-20 14:25 | 3.0003 | oxy_ch_8 (PSt7-10) | 2022-05-17 09:58 | default | 278.9841 | μmol/L | 18.1714 | °C | 1026 | hPa | Humid | 0 | 0 | 0 | 23.368 | 159081.9879 | 303286.1645 | 33.25 | 68.6
23613 | 2022-05-20 14:26 | 3.334 | oxy_ch_8 (PSt7-10) | 2022-05-17 09:58 | default | 278.9996 | μmol/L | 18.1774 | °C | 1026 | hPa | Humid | 0 | 0 | 0 | 23.365 | 159086.7001 | 303293.7885 | 33.25 | 68.6
23623 | 2022-05-20 14:26 | 3.6674 | oxy_ch_8 (PSt7-10) | 2022-05-17 09:58 | default | 278.9764 | μmol/L | 18.1774 | °C | 1026 | hPa | Humid | 0 | 0 | 0 | 23.366 | 159091.4314 | 303276.8919 | 33.25 | 68.6
23633 | 2022-05-20 14:26 | 4.001 | oxy_ch_8 (PSt7-10) | 2022-05-17 09:58 | default | 279.0074 | μmol/L | 18.1714 | °C | 1026 | hPa | Humid | 0 | 0 | 0 | 23.367 | 159063.4829 | 303273.9196 | 33.25 | 68.6
23643 | 2022-05-20 14:27 | 4.3338 | oxy_ch_8 (PSt7-10) | 2022-05-17 09:58 | default | 278.9686 | μmol/L | 18.1835 | °C | 1026 | hPa | Humid | 0 | 0 | 0 | 23.364 | 159065.1176 | 303251.6126 | 33.25 | 68.6
23653 | 2022-05-20 14:27 | 4.6677 | oxy_ch_8 (PSt7-10) | 2022-05-17 09:58 | default | 278.9764 | μmol/L | 18.1774 | °C | 1026 | hPa | Humid | 0 | 0 | 0 | 23.366 | 159033.0871 | 303250.2222 | 33.25 | 68.6
23663 | 2022-05-20 14:27 | 5.0004 | oxy_ch_8 (PSt7-10) | 2022-05-17 09:58 | default | 279.0384 | μmol/L | 18.1835 | °C | 1026 | hPa | Humid | 0 | 0 | 0 | 23.361 | 159032.1997 | 303232.3228 | 33.25 | 68.6
23673 | 2022-05-20 14:28 | 5.3338 | oxy_ch_8 (PSt7-10) | 2022-05-17 09:58 | default | 278.9454 | μmol/L | 18.1835 | °C | 1026 | hPa | Humid | 0 | 0 | 0 | 23.365 | 159020.8073 | 303236.5615 | 33.25 | 68.6
23683 | 2022-05-20 14:28 | 5.6674 | oxy_ch_8 (PSt7-10) | 2022-05-17 09:58 | default | 278.9842 | μmol/L | 18.1896 | °C | 1026 | hPa | Humid | 0 | 0 | 0 | 23.361 | 159011.4704 | 303221.7853 | 33.25 | 68.6
23693 | 2022-05-20 14:28 | 6.0008 | oxy_ch_8 (PSt7-10) | 2022-05-17 09:58 | default | 279.0462 | μmol/L | 18.1774 | °C | 1026 | hPa | Humid | 0 | 0 | 0 | 23.363 | 158992.9581 | 303219.483 | 33.25 | 68.6
23703 | 2022-05-20 14:29 | 6.3336 | oxy_ch_8 (PSt7-10) | 2022-05-17 09:58 | default | 279.1315 | μmol/L | 18.1835 | °C | 1026 | hPa | Humid | 0 | 0 | 0 | 23.357 | 159005.5638 | 303214.1804 | 33.25 | 68.6
23713 | 2022-05-20 14:29 | 6.6671 | oxy_ch_8 (PSt7-10) | 2022-05-17 09:58 | default | 279.0849 | μmol/L | 18.1835 | °C | 1026 | hPa | Humid | 0 | 0 | 0 | 23.359 | 158987.2684 | 303210.9435 | 33.25 | 68.6
23723 | 2022-05-20 14:29 | 7.0007 | oxy_ch_8 (PSt7-10) | 2022-05-17 09:58 | default | 279.1858 | μmol/L | 18.1774 | °C | 1026 | hPa | Humid | 0 | 0 | 0 | 23.357 | 158973.171 | 303194.5942 | 33.25 | 68.6
23733 | 2022-05-20 14:30 | 7.3342 | oxy_ch_8 (PSt7-10) | 2022-05-17 09:58 | default | 279.1548 | μmol/L | 18.1835 | °C | 1026 | hPa | Humid | 0 | 0 | 0 | 23.356 | 158962.7331 | 303194.4704 | 33.25 | 68.6
23743 | 2022-05-20 14:30 | 7.6675 | oxy_ch_8 (PSt7-10) | 2022-05-17 09:58 | default | 279.0849 | μmol/L | 18.1835 | °C | 1026 | hPa | Humid | 0 | 0 | 0 | 23.359 | 158947.0166 | 303170.0766 | 33.25 | 68.6
23753 | 2022-05-20 14:30 | 8.0008 | oxy_ch_8 (PSt7-10) | 2022-05-17 09:58 | default | 279.1315 | μmol/L | 18.1835 | °C | 1026 | hPa | Humid | 0 | 0 | 0 | 23.357 | 158948.318 | 303173.3157 | 33.25 | 68.6
23763 | 2022-05-20 14:31 | 8.3337 | oxy_ch_8 (PSt7-10) | 2022-05-17 09:58 | default | 279.1548 | μmol/L | 18.1835 | °C | 1026 | hPa | Humid | 0 | 0 | 0 | 23.356 | 158975.4593 | 303156.1 | 33.25 | 68.6
23773 | 2022-05-20 14:31 | 8.6673 | oxy_ch_8 (PSt7-10) | 2022-05-17 09:58 | default | 279.1548 | μmol/L | 18.1835 | °C | 1026 | hPa | Humid | 0 | 0 | 0 | 23.356 | 158957.5375 | 303155.9151 | 33.25 | 68.6
23783 | 2022-05-20 14:31 | 9.001 | oxy_ch_8 (PSt7-10) | 2022-05-17 09:58 | default | 279.0539 | μmol/L | 18.1896 | °C | 1026 | hPa | Humid | 0 | 0 | 0 | 23.358 | 158968.0157 | 303156.8464 | 33.25 | 68.6
23793 | 2022-05-20 14:32 | 9.3339 | oxy_ch_8 (PSt7-10) | 2022-05-17 09:58 | default | 279.0307 | μmol/L | 18.1896 | °C | 1026 | hPa | Humid | 0 | 0 | 0 | 23.359 | 158964.9099 | 303164.6002 | 33.25 | 68.6
23803 | 2022-05-20 14:32 | 9.6673 | oxy_ch_8 (PSt7-10) | 2022-05-17 09:58 | default | 279.0307 | μmol/L | 18.1896 | °C | 1026 | hPa | Humid | 0 | 0 | 0 | 23.359 | 158946.3401 | 303139.3554 | 33.25 | 68.6
23813 | 2022-05-20 14:32 | 10.0007 | oxy_ch_8 (PSt7-10) | 2022-05-17 09:58 | default | 279.0849 | μmol/L | 18.1835 | °C | 1026 | hPa | Humid | 0 | 0 | 0 | 23.359 | 158962.0546 | 303138.7936 | 33.25 | 68.6
23823 | 2022-05-20 14:33 | 10.3342 | oxy_ch_8 (PSt7-10) | 2022-05-17 09:58 | default | 279.0772 | μmol/L | 18.1896 | °C | 1026 | hPa | Humid | 0 | 0 | 0 | 23.357 | 158965.4984 | 303131.1519 | 33.25 | 68.6
23833 | 2022-05-20 14:33 | 10.6677 | oxy_ch_8 (PSt7-10) | 2022-05-17 09:58 | default | 279.1315 | μmol/L | 18.1835 | °C | 1026 | hPa | Humid | 0 | 0 | 0 | 23.357 | 158939.8426 | 303124.1196 | 33.25 | 68.6
23843 | 2022-05-20 14:33 | 11.0004 | oxy_ch_8 (PSt7-10) | 2022-05-17 09:58 | default | 278.992 | μmol/L | 18.2018 | °C | 1026 | hPa | Humid | 0 | 0 | 0 | 23.356 | 158940.9485 | 303111.7662 | 33.25 | 68.6
23853 | 2022-05-20 14:34 | 11.3336 | oxy_ch_8 (PSt7-10) | 2022-05-17 09:58 | default | 279.0772 | μmol/L | 18.1896 | °C | 1026 | hPa | Humid | 0 | 0 | 0 | 23.357 | 158944.1453 | 303116.1949 | 33.25 | 68.6
23863 | 2022-05-20 14:34 | 11.6671 | oxy_ch_8 (PSt7-10) | 2022-05-17 09:58 | default | 279.0772 | μmol/L | 18.1896 | °C | 1026 | hPa | Humid | 0 | 0 | 0 | 23.357 | 158944.0684 | 303101.3799 | 33.25 | 68.6
23873 | 2022-05-20 14:34 | 12.0006 | oxy_ch_8 (PSt7-10) | 2022-05-17 09:58 | default | 279.0695 | μmol/L | 18.1957 | °C | 1026 | hPa | Humid | 0 | 0 | 0 | 23.355 | 158934.3482 | 303088.4667 | 33.25 | 68.6
23883 | 2022-05-20 14:35 | 12.3341 | oxy_ch_8 (PSt7-10) | 2022-05-17 09:58 | default | 279.178 | μmol/L | 18.1835 | °C | 1026 | hPa | Humid | 0 | 0 | 0 | 23.355 | 158935.8517 | 303098.7534 | 33.25 | 68.6
23893 | 2022-05-20 14:35 | 12.6675 | oxy_ch_8 (PSt7-10) | 2022-05-17 09:58 | default | 279.0385 | μmol/L | 18.2018 | °C | 1026 | hPa | Humid | 0 | 0 | 0 | 23.354 | 158913.282 | 303085.21 | 33.25 | 68.6
23903 | 2022-05-20 14:35 | 13.001 | oxy_ch_8 (PSt7-10) | 2022-05-17 09:58 | default | 278.9687 | μmol/L | 18.2018 | °C | 1026 | hPa | Humid | 0 | 0 | 0 | 23.357 | 158921.8334 | 303071.0757 | 33.25 | 68.6
23913 | 2022-05-20 14:36 | 13.3337 | oxy_ch_8 (PSt7-10) | 2022-05-17 09:58 | default | 278.992 | μmol/L | 18.2018 | °C | 1026 | hPa | Humid | 0 | 0 | 0 | 23.356 | 158915.6754 | 303076.5094 | 33.25 | 68.6
23923 | 2022-05-20 14:36 | 13.6675 | oxy_ch_8 (PSt7-10) | 2022-05-17 09:58 | default | 279.0462 | μmol/L | 18.1957 | °C | 1026 | hPa | Humid | 0 | 0 | 0 | 23.356 | 158935.8272 | 303071.768 | 33.25 | 68.6
23933 | 2022-05-20 14:36 | 14.0009 | oxy_ch_8 (PSt7-10) | 2022-05-17 09:58 | default | 278.9299 | μmol/L | 18.1957 | °C | 1026 | hPa | Humid | 0 | 0 | 0 | 23.361 | 158925.9633 | 303061.4265 | 33.25 | 68.6
23943 | 2022-05-20 14:37 | 14.3337 | oxy_ch_8 (PSt7-10) | 2022-05-17 09:58 | default | 278.9764 | μmol/L | 18.1957 | °C | 1026 | hPa | Humid | 0 | 0 | 0 | 23.359 | 158944.5192 | 303049.2428 | 33.25 | 68.6
23953 | 2022-05-20 14:37 | 14.667 | oxy_ch_8 (PSt7-10) | 2022-05-17 09:58 | default | 278.8524 | μmol/L | 18.2018 | °C | 1026 | hPa | Humid | 0 | 0 | 0 | 23.362 | 158961.0929 | 303052.0128 | 33.25 | 68.6
23963 | 2022-05-20 14:37 | 15.0004 | oxy_ch_8 (PSt7-10) | 2022-05-17 09:58 | default | 278.9222 | μmol/L | 18.2018 | °C | 1026 | hPa | Humid | 0 | 0 | 0 | 23.359 | 158942.9455 | 303037.2777 | 33.25 | 68.6
23973 | 2022-05-20 14:38 | 15.3339 | oxy_ch_8 (PSt7-10) | 2022-05-17 09:58 | default | 278.8524 | μmol/L | 18.2018 | °C | 1026 | hPa | Humid | 0 | 0 | 0 | 23.362 | 158947.6428 | 303046.0102 | 33.25 | 68.6
23983 | 2022-05-20 14:38 | 15.6674 | oxy_ch_8 (PSt7-10) | 2022-05-17 09:58 | default | 278.9067 | μmol/L | 18.1957 | °C | 1026 | hPa | Humid | 0 | 0 | 0 | 23.362 | 158947.0052 | 303030.1295 | 33.25 | 68.6
23993 | 2022-05-20 14:38 | 16.0007 | oxy_ch_8 (PSt7-10) | 2022-05-17 09:58 | default | 278.8757 | μmol/L | 18.2018 | °C | 1026 | hPa | Humid | 0 | 0 | 0 | 23.361 | 158971.4779 | 303042.6955 | 33.25 | 68.6
24003 | 2022-05-20 14:39 | 16.3342 | oxy_ch_8 (PSt7-10) | 2022-05-17 09:58 | default | 278.8292 | μmol/L | 18.2018 | °C | 1026 | hPa | Humid | 0 | 0 | 0 | 23.363 | 158965.092 | 303027.2158 | 33.25 | 68.6
24013 | 2022-05-20 14:39 | 16.6675 | oxy_ch_8 (PSt7-10) | 2022-05-17 09:58 | default | 278.8059 | μmol/L | 18.2018 | °C | 1026 | hPa | Humid | 0 | 0 | 0 | 23.364 | 158989.691 | 303022.7203 | 33.25 | 68.6
24023 | 2022-05-20 14:39 | 17.0011 | oxy_ch_8 (PSt7-10) | 2022-05-17 09:58 | default | 278.713 | μmol/L | 18.2018 | °C | 1026 | hPa | Humid | 0 | 0 | 0 | 23.368 | 158997.2961 | 303005.2416 | 33.25 | 68.6
24033 | 2022-05-20 14:40 | 17.3337 | oxy_ch_8 (PSt7-10) | 2022-05-17 09:58 | default | 278.6898 | μmol/L | 18.2018 | °C | 1026 | hPa | Humid | 0 | 0 | 0 | 23.369 | 159024.9464 | 303000.8859 | 33.25 | 68.6
24043 | 2022-05-20 14:40 | 17.6674 | oxy_ch_8 (PSt7-10) | 2022-05-17 09:58 | default | 278.6201 | μmol/L | 18.2018 | °C | 1026 | hPa | Humid | 0 | 0 | 0 | 23.372 | 159028.6676 | 302995.5544 | 33.25 | 68.6
24053 | 2022-05-20 14:40 | 18.0009 | oxy_ch_8 (PSt7-10) | 2022-05-17 09:58 | default | 278.6124 | μmol/L | 18.2079 | °C | 1026 | hPa | Humid | 0 | 0 | 0 | 23.37 | 158971.1768 | 303003.4428 | 33.25 | 68.6
24063 | 2022-05-20 14:41 | 18.3344 | oxy_ch_8 (PSt7-10) | 2022-05-17 09:58 | default | 278.5659 | μmol/L | 18.2079 | °C | 1026 | hPa | Humid | 0 | 0 | 0 | 23.372 | 158970.1437 | 302991.0383 | 33.25 | 68.6
24073 | 2022-05-20 14:41 | 18.6672 | oxy_ch_8 (PSt7-10) | 2022-05-17 09:58 | default | 278.4653 | μmol/L | 18.2139 | °C | 1026 | hPa | Humid | 0 | 0 | 0 | 23.374 | 158992.7567 | 302981.8526 | 33.25 | 68.6
24083 | 2022-05-20 14:41 | 19.0008 | oxy_ch_8 (PSt7-10) | 2022-05-17 09:58 | default | 278.4189 | μmol/L | 18.2139 | °C | 1026 | hPa | Humid | 0 | 0 | 0 | 23.376 | 158992.1113 | 302973.5237 | 33.25 | 68.6
24093 | 2022-05-20 14:42 | 19.3336 | oxy_ch_8 (PSt7-10) | 2022-05-17 09:58 | default | 278.4499 | μmol/L | 18.2079 | °C | 1026 | hPa | Humid | 0 | 0 | 0 | 23.377 | 158991.8541 | 302959.4812 | 33.25 | 68.6
24103 | 2022-05-20 14:42 | 19.6677 | oxy_ch_8 (PSt7-10) | 2022-05-17 09:58 | default | 278.3957 | μmol/L | 18.2139 | °C | 1026 | hPa | Humid | 0 | 0 | 0 | 23.377 | 159004.9694 | 302958.0096 | 33.25 | 68.6
24113 | 2022-05-20 14:42 | 20.0009 | oxy_ch_8 (PSt7-10) | 2022-05-17 09:58 | default | 278.2566 | μmol/L | 18.2139 | °C | 1026 | hPa | Humid | 0 | 0 | 0 | 23.383 | 159005.4932 | 302956.1875 | 33.25 | 68.6
24123 | 2022-05-20 14:43 | 20.3337 | oxy_ch_8 (PSt7-10) | 2022-05-17 09:58 | default | 278.3029 | μmol/L | 18.2139 | °C | 1026 | hPa | Humid | 0 | 0 | 0 | 23.381 | 159008.5536 | 302956.5214 | 33.25 | 68.6
24133 | 2022-05-20 14:43 | 20.6672 | oxy_ch_8 (PSt7-10) | 2022-05-17 09:58 | default | 278.1793 | μmol/L | 18.22 | °C | 1026 | hPa | Humid | 0 | 0 | 0 | 23.384 | 159015.5243 | 302954.7151 | 33.25 | 68.6
24143 | 2022-05-20 14:43 | 21.0007 | oxy_ch_8 (PSt7-10) | 2022-05-17 09:58 | default | 278.2797 | μmol/L | 18.2139 | °C | 1026 | hPa | Humid | 0 | 0 | 0 | 23.382 | 159018.5711 | 302943.8926 | 33.25 | 68.6
24153 | 2022-05-20 14:44 | 21.3342 | oxy_ch_8 (PSt7-10) | 2022-05-17 09:58 | default | 278.2488 | μmol/L | 18.22 | °C | 1026 | hPa | Humid | 0 | 0 | 0 | 23.381 | 159015.6087 | 302932.9949 | 33.25 | 68.6
24163 | 2022-05-20 14:44 | 21.6669 | oxy_ch_8 (PSt7-10) | 2022-05-17 09:58 | default | 278.2797 | μmol/L | 18.2139 | °C | 1026 | hPa | Humid | 0 | 0 | 0 | 23.382 | 158997.8922 | 302924.3985 | 33.25 | 68.6
24173 | 2022-05-20 14:44 | 22.0003 | oxy_ch_8 (PSt7-10) | 2022-05-17 09:58 | default | 278.3029 | μmol/L | 18.2139 | °C | 1026 | hPa | Humid | 0 | 0 | 0 | 23.381 | 158981.321 | 302921.8076 | 33.25 | 68.6
24183 | 2022-05-20 14:45 | 22.3337 | oxy_ch_8 (PSt7-10) | 2022-05-17 09:58 | default | 278.2643 | μmol/L | 18.2261 | °C | 1026 | hPa | Humid | 0 | 0 | 0 | 23.378 | 158971.7585 | 302913.7882 | 33.25 | 68.6
24193 | 2022-05-20 14:45 | 22.6673 | oxy_ch_8 (PSt7-10) | 2022-05-17 09:58 | default | 278.4189 | μmol/L | 18.2139 | °C | 1026 | hPa | Humid | 0 | 0 | 0 | 23.376 | 158942.0721 | 302912.4441 | 33.25 | 68.6
24203 | 2022-05-20 14:45 | 23.0009 | oxy_ch_8 (PSt7-10) | 2022-05-17 09:58 | default | 278.4653 | μmol/L | 18.2139 | °C | 1026 | hPa | Humid | 0 | 0 | 0 | 23.374 | 158939.4088 | 302899.8771 | 33.25 | 68.6
24213 | 2022-05-20 14:46 | 23.3337 | oxy_ch_8 (PSt7-10) | 2022-05-17 09:58 | default | 278.4576 | μmol/L | 18.22 | °C | 1026 | hPa | Humid | 0 | 0 | 0 | 23.372 | 158898.0973 | 302913.6574 | 33.25 | 68.6
24223 | 2022-05-20 14:46 | 23.6673 | oxy_ch_8 (PSt7-10) | 2022-05-17 09:58 | default | 278.5041 | μmol/L | 18.22 | °C | 1026 | hPa | Humid | 0 | 0 | 0 | 23.37 | 158895.1476 | 302896.154 | 33.25 | 68.6
24233 | 2022-05-20 14:46 | 24.0008 | oxy_ch_8 (PSt7-10) | 2022-05-17 09:58 | default | 278.4732 | μmol/L | 18.2261 | °C | 1026 | hPa | Humid | 0 | 0 | 0 | 23.369 | 158872.8255 | 302878.1047 | 33.25 | 68.6
24243 | 2022-05-20 14:47 | 24.3343 | oxy_ch_8 (PSt7-10) | 2022-05-17 09:58 | default | 278.5969 | μmol/L | 18.22 | °C | 1026 | hPa | Humid | 0 | 0 | 0 | 23.366 | 158817.5847 | 302877.159 | 33.25 | 68.6
24253 | 2022-05-20 14:47 | 24.667 | oxy_ch_8 (PSt7-10) | 2022-05-17 09:58 | default | 278.6822 | μmol/L | 18.2261 | °C | 1026 | hPa | Humid | 0 | 0 | 0 | 23.36 | 158813.5012 | 302870.562 | 33.25 | 68.6
24263 | 2022-05-20 14:47 | 25.0006 | oxy_ch_8 (PSt7-10) | 2022-05-17 09:58 | default | 278.7131 | μmol/L | 18.22 | °C | 1026 | hPa | Humid | 0 | 0 | 0 | 23.361 | 158814.3224 | 302869.0722 | 33.25 | 68.6
24273 | 2022-05-20 14:48 | 25.3341 | oxy_ch_8 (PSt7-10) | 2022-05-17 09:58 | default | 278.6589 | μmol/L | 18.2261 | °C | 1026 | hPa | Humid | 0 | 0 | 0 | 23.361 | 158817.9378 | 302872.2078 | 33.25 | 68.6
24283 | 2022-05-20 14:48 | 25.6676 | oxy_ch_8 (PSt7-10) | 2022-05-17 09:58 | default | 278.6357 | μmol/L | 18.2261 | °C | 1026 | hPa | Humid | 0 | 0 | 0 | 23.362 | 158815.2781 | 302867.2936 | 33.25 | 68.6
24293 | 2022-05-20 14:48 | 26.0011 | oxy_ch_8 (PSt7-10) | 2022-05-17 09:58 | default | 278.6899 | μmol/L | 18.22 | °C | 1026 | hPa | Humid | 0 | 0 | 0 | 23.362 | 158798.0004 | 302847.4414 | 33.25 | 68.6
24303 | 2022-05-20 14:49 | 26.3336 | oxy_ch_8 (PSt7-10) | 2022-05-17 09:58 | default | 278.6357 | μmol/L | 18.2261 | °C | 1026 | hPa | Humid | 0 | 0 | 0 | 23.362 | 158814.0683 | 302843.5738 | 33.25 | 68.6
24313 | 2022-05-20 14:49 | 26.6672 | oxy_ch_8 (PSt7-10) | 2022-05-17 09:58 | default | 278.5892 | μmol/L | 18.2261 | °C | 1026 | hPa | Humid | 0 | 0 | 0 | 23.364 | 158812.2353 | 302844.1581 | 33.25 | 68.6
24323 | 2022-05-20 14:49 | 27.0009 | oxy_ch_8 (PSt7-10) | 2022-05-17 09:58 | default | 278.5892 | μmol/L | 18.2261 | °C | 1026 | hPa | Humid | 0 | 0 | 0 | 23.364 | 158818.5569 | 302838.3354 | 33.25 | 68.6
24333 | 2022-05-20 14:50 | 27.3337 | oxy_ch_8 (PSt7-10) | 2022-05-17 09:58 | default | 278.566 | μmol/L | 18.2261 | °C | 1026 | hPa | Humid | 0 | 0 | 0 | 23.365 | 158807.1592 | 302823.9334 | 33.25 | 68.6
24343 | 2022-05-20 14:50 | 27.667 | oxy_ch_8 (PSt7-10) | 2022-05-17 09:58 | default | 278.6589 | μmol/L | 18.2261 | °C | 1026 | hPa | Humid | 0 | 0 | 0 | 23.361 | 158794.8156 | 302817.4515 | 33.25 | 68.6
24353 | 2022-05-20 14:50 | 28.0005 | oxy_ch_8 (PSt7-10) | 2022-05-17 09:58 | default | 278.6666 | μmol/L | 18.22 | °C | 1026 | hPa | Humid | 0 | 0 | 0 | 23.363 | 158772.0675 | 302806.3653 | 33.25 | 68.6
24363 | 2022-05-20 14:51 | 28.3343 | oxy_ch_8 (PSt7-10) | 2022-05-17 09:58 | default | 278.6048 | μmol/L | 18.2322 | °C | 1026 | hPa | Humid | 0 | 0 | 0 | 23.361 | 158744.307 | 302815.4026 | 33.25 | 68.6
24373 | 2022-05-20 14:51 | 28.6669 | oxy_ch_8 (PSt7-10) | 2022-05-17 09:58 | default | 278.7054 | μmol/L | 18.2261 | °C | 1026 | hPa | Humid | 0 | 0 | 0 | 23.359 | 158724.8079 | 302807.2606 | 33.25 | 68.6
24383 | 2022-05-20 14:51 | 29.0004 | oxy_ch_8 (PSt7-10) | 2022-05-17 09:58 | default | 278.7442 | μmol/L | 18.2322 | °C | 1026 | hPa | Humid | 0 | 0 | 0 | 23.355 | 158705.3617 | 302796.2281 | 33.25 | 68.6
24393 | 2022-05-20 14:52 | 29.3339 | oxy_ch_8 (PSt7-10) | 2022-05-17 09:58 | default | 278.8914 | μmol/L | 18.2261 | °C | 1026 | hPa | Humid | 0 | 0 | 0 | 23.351 | 158693.269 | 302811.2079 | 33.25 | 68.6
24403 | 2022-05-20 14:52 | 29.6674 | oxy_ch_8 (PSt7-10) | 2022-05-17 09:58 | default | 278.8914 | μmol/L | 18.2261 | °C | 1026 | hPa | Humid | 0 | 0 | 0 | 23.351 | 158659.8073 | 302797.2954 | 33.25 | 68.6
24413 | 2022-05-20 14:52 | 30.0009 | oxy_ch_8 (PSt7-10) | 2022-05-17 09:58 | default | 278.8062 | μmol/L | 18.2383 | °C | 1026 | hPa | Humid | 0 | 0 | 0 | 23.35 | 158645.5748 | 302801.5022 | 33.25 | 68.6
24423 | 2022-05-20 14:53 | 30.3336 | oxy_ch_8 (PSt7-10) | 2022-05-17 09:58 | default | 279.0077 | μmol/L | 18.2261 | °C | 1026 | hPa | Humid | 0 | 0 | 0 | 23.346 | 158609.524 | 302791.3717 | 33.25 | 68.6
24433 | 2022-05-20 14:53 | 30.6672 | oxy_ch_8 (PSt7-10) | 2022-05-17 09:58 | default | 279.0233 | μmol/L | 18.2322 | °C | 1026 | hPa | Humid | 0 | 0 | 0 | 23.343 | 158594.9854 | 302783.7595 | 33.25 | 68.6
24443 | 2022-05-20 14:53 | 31.0006 | oxy_ch_8 (PSt7-10) | 2022-05-17 09:58 | default | 279.0775 | μmol/L | 18.2261 | °C | 1026 | hPa | Humid | 0 | 0 | 0 | 23.343 | 158590.898 | 302776.6203 | 33.25 | 68.6
24453 | 2022-05-20 14:54 | 31.3341 | oxy_ch_8 (PSt7-10) | 2022-05-17 09:58 | default | 279.0389 | μmol/L | 18.2383 | °C | 1026 | hPa | Humid | 0 | 0 | 0 | 23.34 | 158570.4643 | 302772.6758 | 33.25 | 68.6
24463 | 2022-05-20 14:54 | 31.667 | oxy_ch_8 (PSt7-10) | 2022-05-17 09:58 | default | 279.1396 | μmol/L | 18.2322 | °C | 1026 | hPa | Humid | 0 | 0 | 0 | 23.338 | 158567.8566 | 302768.6111 | 33.25 | 68.6
24473 | 2022-05-20 14:54 | 32.0005 | oxy_ch_8 (PSt7-10) | 2022-05-17 09:58 | default | 279.1862 | μmol/L | 18.2322 | °C | 1026 | hPa | Humid | 0 | 0 | 0 | 23.336 | 158537.6028 | 302764.3024 | 33.25 | 68.6
24483 | 2022-05-20 14:55 | 32.334 | oxy_ch_8 (PSt7-10) | 2022-05-17 09:58 | default | 279.1862 | μmol/L | 18.2322 | °C | 1026 | hPa | Humid | 0 | 0 | 0 | 23.336 | 158520.3451 | 302754.6752 | 33.25 | 68.6
24493 | 2022-05-20 14:55 | 32.6674 | oxy_ch_8 (PSt7-10) | 2022-05-17 09:58 | default | 279.1629 | μmol/L | 18.2322 | °C | 1026 | hPa | Humid | 0 | 0 | 0 | 23.337 | 158504.7983 | 302755.5604 | 33.25 | 68.6
24503 | 2022-05-20 14:55 | 33.0009 | oxy_ch_8 (PSt7-10) | 2022-05-17 09:58 | default | 279.2328 | μmol/L | 18.2322 | °C | 1026 | hPa | Humid | 0 | 0 | 0 | 23.334 | 158467.5793 | 302740.0243 | 33.25 | 68.6
24513 | 2022-05-20 14:56 | 33.3337 | oxy_ch_8 (PSt7-10) | 2022-05-17 09:58 | default | 279.295 | μmol/L | 18.2383 | °C | 1026 | hPa | Humid | 0 | 0 | 0 | 23.329 | 158454.9251 | 302744.7135 | 33.25 | 68.6
24523 | 2022-05-20 14:56 | 33.6672 | oxy_ch_8 (PSt7-10) | 2022-05-17 09:58 | default | 279.4036 | μmol/L | 18.2261 | °C | 1026 | hPa | Humid | 0 | 0 | 0 | 23.329 | 158444.7665 | 302719.958 | 33.25 | 68.6
24533 | 2022-05-20 14:56 | 34.0008 | oxy_ch_8 (PSt7-10) | 2022-05-17 09:58 | default | 279.4115 | μmol/L | 18.2383 | °C | 1026 | hPa | Humid | 0 | 0 | 0 | 23.324 | 158402.065 | 302736.1218 | 33.25 | 68.6
24543 | 2022-05-20 14:57 | 34.3342 | oxy_ch_8 (PSt7-10) | 2022-05-17 09:58 | default | 279.5281 | μmol/L | 18.2383 | °C | 1026 | hPa | Humid | 0 | 0 | 0 | 23.319 | 158372.052 | 302737.9433 | 33.25 | 68.6
24553 | 2022-05-20 14:57 | 34.6676 | oxy_ch_8 (PSt7-10) | 2022-05-17 09:58 | default | 279.5981 | μmol/L | 18.2383 | °C | 1026 | hPa | Humid | 0 | 0 | 0 | 23.316 | 158337.7481 | 302724.467 | 33.25 | 68.6
24563 | 2022-05-20 14:57 | 35.001 | oxy_ch_8 (PSt7-10) | 2022-05-17 09:58 | default | 279.5591 | μmol/L | 18.2322 | °C | 1026 | hPa | Humid | 0 | 0 | 0 | 23.32 | 158355.8405 | 302712.092 | 33.25 | 68.6
24573 | 2022-05-20 14:58 | 35.3344 | oxy_ch_8 (PSt7-10) | 2022-05-17 09:58 | default | 279.4658 | μmol/L | 18.2322 | °C | 1026 | hPa | Humid | 0 | 0 | 0 | 23.324 | 158399.4163 | 302716.7886 | 33.25 | 68.6
24583 | 2022-05-20 14:58 | 35.6672 | oxy_ch_8 (PSt7-10) | 2022-05-17 09:58 | default | 279.2251 | μmol/L | 18.2383 | °C | 1026 | hPa | Humid | 0 | 0 | 0 | 23.332 | 158472.9757 | 302729.3911 | 33.25 | 68.6
24593 | 2022-05-20 14:58 | 36.0006 | oxy_ch_8 (PSt7-10) | 2022-05-17 09:58 | default | 279.0621 | μmol/L | 18.2383 | °C | 1026 | hPa | Humid | 0 | 0 | 0 | 23.339 | 158505.4671 | 302713.852 | 33.25 | 68.6
24603 | 2022-05-20 14:59 | 36.3343 | oxy_ch_8 (PSt7-10) | 2022-05-17 09:58 | default | 279.0233 | μmol/L | 18.2322 | °C | 1026 | hPa | Humid | 0 | 0 | 0 | 23.343 | 158560.472 | 302718.0823 | 33.25 | 68.6
24613 | 2022-05-20 14:59 | 36.6677 | oxy_ch_8 (PSt7-10) | 2022-05-17 09:58 | default | 278.9535 | μmol/L | 18.2322 | °C | 1026 | hPa | Humid | 0 | 0 | 0 | 23.346 | 158593.9856 | 302714.7026 | 33.25 | 68.6
24623 | 2022-05-20 14:59 | 37.0004 | oxy_ch_8 (PSt7-10) | 2022-05-17 09:58 | default | 278.7133 | μmol/L | 18.2383 | °C | 1026 | hPa | Humid | 0 | 0 | 0 | 23.354 | 158604.9135 | 302709.6693 | 33.25 | 68.6
24633 | 2022-05-20 15:00 | 37.3339 | oxy_ch_8 (PSt7-10) | 2022-05-17 09:58 | default | 278.6126 | μmol/L | 18.2444 | °C | 1026 | hPa | Humid | 0 | 0 | 0 | 23.356 | 158599.5286 | 302700.2452 | 33.25 | 68.6
24643 | 2022-05-20 15:00 | 37.6674 | oxy_ch_8 (PSt7-10) | 2022-05-17 09:58 | default | 278.6591 | μmol/L | 18.2444 | °C | 1026 | hPa | Humid | 0 | 0 | 0 | 23.354 | 158605.5303 | 302712.9257 | 33.25 | 68.6
24653 | 2022-05-20 15:00 | 38.001 | oxy_ch_8 (PSt7-10) | 2022-05-17 09:58 | default | 278.876 | μmol/L | 18.2383 | °C | 1026 | hPa | Humid | 0 | 0 | 0 | 23.347 | 158572.7095 | 302713.525 | 33.25 | 68.6
24663 | 2022-05-20 15:01 | 38.3343 | oxy_ch_8 (PSt7-10) | 2022-05-17 09:58 | default | 278.8295 | μmol/L | 18.2383 | °C | 1026 | hPa | Humid | 0 | 0 | 0 | 23.349 | 158558.1718 | 302712.2279 | 33.25 | 68.6
24673 | 2022-05-20 15:01 | 38.6677 | oxy_ch_8 (PSt7-10) | 2022-05-17 09:58 | default | 278.969 | μmol/L | 18.2383 | °C | 1026 | hPa | Humid | 0 | 0 | 0 | 23.343 | 158525.5275 | 302706.5289 | 33.25 | 68.6
24683 | 2022-05-20 15:01 | 39.0004 | oxy_ch_8 (PSt7-10) | 2022-05-17 09:58 | default | 278.8993 | μmol/L | 18.2383 | °C | 1026 | hPa | Humid | 0 | 0 | 0 | 23.346 | 158514.0383 | 302691.1321 | 33.25 | 68.6
24693 | 2022-05-20 15:02 | 39.334 | oxy_ch_8 (PSt7-10) | 2022-05-17 09:58 | default | 279.2484 | μmol/L | 18.2383 | °C | 1026 | hPa | Humid | 0 | 0 | 0 | 23.331 | 158462.8689 | 302690.5959 | 33.25 | 68.6
24703 | 2022-05-20 15:02 | 39.6674 | oxy_ch_8 (PSt7-10) | 2022-05-17 09:58 | default | 279.3416 | μmol/L | 18.2383 | °C | 1026 | hPa | Humid | 0 | 0 | 0 | 23.327 | 158396.5474 | 302687.2806 | 33.25 | 68.6
24713 | 2022-05-20 15:02 | 40.0007 | oxy_ch_8 (PSt7-10) | 2022-05-17 09:58 | default | 279.5358 | μmol/L | 18.2322 | °C | 1026 | hPa | Humid | 0 | 0 | 0 | 23.321 | 158346.6668 | 302670.1994 | 33.25 | 68.6
24723 | 2022-05-20 15:03 | 40.3343 | oxy_ch_8 (PSt7-10) | 2022-05-17 09:58 | default | 279.4581 | μmol/L | 18.2383 | °C | 1026 | hPa | Humid | 0 | 0 | 0 | 23.322 | 158344.8777 | 302662.5201 | 33.25 | 68.6
24733 | 2022-05-20 15:03 | 40.6677 | oxy_ch_8 (PSt7-10) | 2022-05-17 09:58 | default | 279.4115 | μmol/L | 18.2383 | °C | 1026 | hPa | Humid | 0 | 0 | 0 | 23.324 | 158398.296 | 302673.1465 | 33.25 | 68.6
24743 | 2022-05-20 15:03 | 41.0003 | oxy_ch_8 (PSt7-10) | 2022-05-17 09:58 | default | 279.295 | μmol/L | 18.2383 | °C | 1026 | hPa | Humid | 0 | 0 | 0 | 23.329 | 158415.085 | 302669.0261 | 33.25 | 68.6
24753 | 2022-05-20 15:04 | 41.334 | oxy_ch_8 (PSt7-10) | 2022-05-17 09:58 | default | 279.1709 | μmol/L | 18.2444 | °C | 1026 | hPa | Humid | 0 | 0 | 0 | 23.332 | 158437.9418 | 302668.4539 | 33.25 | 68.6
24763 | 2022-05-20 15:04 | 41.6675 | oxy_ch_8 (PSt7-10) | 2022-05-17 09:58 | default | 279.103 | μmol/L | 18.2383 | °C | 1025 | hPa | Humid | 0 | 0 | 0 | 23.337 | 158441.1434 | 302646.5291 | 33.25 | 68.6
24773 | 2022-05-20 15:04 | 42.0003 | oxy_ch_8 (PSt7-10) | 2022-05-17 09:58 | default | 279.2018 | μmol/L | 18.2383 | °C | 1026 | hPa | Humid | 0 | 0 | 0 | 23.333 | 158433.7097 | 302660.6043 | 33.25 | 68.6
24783 | 2022-05-20 15:05 | 42.3337 | oxy_ch_8 (PSt7-10) | 2022-05-17 09:58 | default | 279.2194 | μmol/L | 18.2383 | °C | 1025 | hPa | Humid | 0 | 0 | 0 | 23.332 | 158422.2523 | 302638.6435 | 33.25 | 68.6
24793 | 2022-05-20 15:05 | 42.6672 | oxy_ch_8 (PSt7-10) | 2022-05-17 09:58 | default | 278.9614 | μmol/L | 18.2444 | °C | 1026 | hPa | Humid | 0 | 0 | 0 | 23.341 | 158459.0684 | 302653.3033 | 33.25 | 68.6
24803 | 2022-05-20 15:05 | 43.0002 | oxy_ch_8 (PSt7-10) | 2022-05-17 09:58 | default | 278.8626 | μmol/L | 18.2444 | °C | 1025 | hPa | Humid | 0 | 0 | 0 | 23.345 | 158506.5976 | 302630.7925 | 33.25 | 68.6
24813 | 2022-05-20 15:06 | 43.3337 | oxy_ch_8 (PSt7-10) | 2022-05-17 09:58 | default | 278.6225 | μmol/L | 18.2504 | °C | 1025 | hPa | Humid | 0 | 0 | 0 | 23.353 | 158580.7477 | 302624.5665 | 33.25 | 68.6
24823 | 2022-05-20 15:06 | 43.6672 | oxy_ch_8 (PSt7-10) | 2022-05-17 09:58 | default | 278.3439 | μmol/L | 18.2504 | °C | 1025 | hPa | Humid | 0 | 0 | 0 | 23.365 | 158654.6979 | 302615.4496 | 33.25 | 68.6
24833 | 2022-05-20 15:06 | 44.0007 | oxy_ch_8 (PSt7-10) | 2022-05-17 09:58 | default | 278.2279 | μmol/L | 18.2504 | °C | 1025 | hPa | Humid | 0 | 0 | 0 | 23.37 | 158721.2109 | 302625.7243 | 33.25 | 68.6
24843 | 2022-05-20 15:07 | 44.3343 | oxy_ch_8 (PSt7-10) | 2022-05-17 09:58 | default | 277.9421 | μmol/L | 18.2565 | °C | 1025 | hPa | Humid | 0 | 0 | 0 | 23.38 | 158766.6821 | 302617.3517 | 33.25 | 68.6
24853 | 2022-05-20 15:07 | 44.6669 | oxy_ch_8 (PSt7-10) | 2022-05-17 09:58 | default | 277.8088 | μmol/L | 18.2565 | °C | 1026 | hPa | Humid | 0 | 0 | 0 | 23.386 | 158820.5408 | 302610.3325 | 33.25 | 68.6
24863 | 2022-05-20 15:07 | 45.0003 | oxy_ch_8 (PSt7-10) | 2022-05-17 09:58 | default | 277.8628 | μmol/L | 18.2504 | °C | 1026 | hPa | Humid | 0 | 0 | 0 | 23.386 | 158818.7792 | 302609.8913 | 33.25 | 68.6
24873 | 2022-05-20 15:08 | 45.3337 | oxy_ch_8 (PSt7-10) | 2022-05-17 09:58 | default | 277.9035 | μmol/L | 18.2504 | °C | 1025 | hPa | Humid | 0 | 0 | 0 | 23.384 | 158785.1631 | 302612.2016 | 33.25 | 68.6
24883 | 2022-05-20 15:08 | 45.6673 | oxy_ch_8 (PSt7-10) | 2022-05-17 09:58 | default | 278.025 | μmol/L | 18.2504 | °C | 1026 | hPa | Humid | 0 | 0 | 0 | 23.379 | 158770.5849 | 302601.6422 | 33.25 | 68.6
24893 | 2022-05-20 15:08 | 46.0007 | oxy_ch_8 (PSt7-10) | 2022-05-17 09:58 | default | 277.9884 | μmol/L | 18.2565 | °C | 1025 | hPa | Humid | 0 | 0 | 0 | 23.378 | 158716.5175 | 302593.5643 | 33.25 | 68.6
24903 | 2022-05-20 15:09 | 46.3342 | oxy_ch_8 (PSt7-10) | 2022-05-17 09:58 | default | 278.1177 | μmol/L | 18.2504 | °C | 1026 | hPa | Humid | 0 | 0 | 0 | 23.375 | 158712.9037 | 302601.8885 | 33.25 | 68.6
24913 | 2022-05-20 15:09 | 46.6676 | oxy_ch_8 (PSt7-10) | 2022-05-17 09:58 | default | 278.2047 | μmol/L | 18.2504 | °C | 1025 | hPa | Humid | 0 | 0 | 0 | 23.371 | 158660.3389 | 302579.8633 | 33.25 | 68.6
24923 | 2022-05-20 15:09 | 47.001 | oxy_ch_8 (PSt7-10) | 2022-05-17 09:58 | default | 278.2027 | μmol/L | 18.2565 | °C | 1026 | hPa | Humid | 0 | 0 | 0 | 23.369 | 158639.4695 | 302580.1253 | 33.25 | 68.6
24933 | 2022-05-20 15:10 | 47.3337 | oxy_ch_8 (PSt7-10) | 2022-05-17 09:58 | default | 278.2279 | μmol/L | 18.2504 | °C | 1025 | hPa | Humid | 0 | 0 | 0 | 23.37 | 158653.4167 | 302565.7968 | 33.25 | 68.6
24943 | 2022-05-20 15:10 | 47.6671 | oxy_ch_8 (PSt7-10) | 2022-05-17 09:58 | default | 278.1043 | μmol/L | 18.2565 | °C | 1025 | hPa | Humid | 0 | 0 | 0 | 23.373 | 158664.2634 | 302561.6839 | 33.25 | 68.6
24953 | 2022-05-20 15:10 | 48.0005 | oxy_ch_8 (PSt7-10) | 2022-05-17 09:58 | default | 278.1043 | μmol/L | 18.2565 | °C | 1025 | hPa | Humid | 0 | 0 | 0 | 23.373 | 158686.287 | 302571.7185 | 33.25 | 68.6
24963 | 2022-05-20 15:11 | 48.334 | oxy_ch_8 (PSt7-10) | 2022-05-17 09:58 | default | 278.1043 | μmol/L | 18.2565 | °C | 1025 | hPa | Humid | 0 | 0 | 0 | 23.373 | 158669.3658 | 302564.6926 | 33.25 | 68.6
24973 | 2022-05-20 15:11 | 48.6675 | oxy_ch_8 (PSt7-10) | 2022-05-17 09:58 | default | 278.0888 | μmol/L | 18.2504 | °C | 1025 | hPa | Humid | 0 | 0 | 0 | 23.376 | 158691.8138 | 302557.8223 | 33.25 | 68.6
24983 | 2022-05-20 15:11 | 49.0009 | oxy_ch_8 (PSt7-10) | 2022-05-17 09:58 | default | 277.9729 | μmol/L | 18.2504 | °C | 1025 | hPa | Humid | 0 | 0 | 0 | 23.381 | 158710.4531 | 302554.9018 | 33.25 | 68.6
24993 | 2022-05-20 15:12 | 49.3343 | oxy_ch_8 (PSt7-10) | 2022-05-17 09:58 | default | 277.9884 | μmol/L | 18.2565 | °C | 1025 | hPa | Humid | 0 | 0 | 0 | 23.378 | 158684.3146 | 302543.9536 | 33.25 | 68.6
25003 | 2022-05-20 15:12 | 49.667 | oxy_ch_8 (PSt7-10) | 2022-05-17 09:58 | default | 278.058 | μmol/L | 18.2565 | °C | 1025 | hPa | Humid | 0 | 0 | 0 | 23.375 | 158667.4917 | 302536.3475 | 33.25 | 68.6
25013 | 2022-05-20 15:12 | 50.0006 | oxy_ch_8 (PSt7-10) | 2022-05-17 09:58 | default | 278.0811 | μmol/L | 18.2565 | °C | 1025 | hPa | Humid | 0 | 0 | 0 | 23.374 | 158679.28 | 302526.0325 | 33.25 | 68.6
25023 | 2022-05-20 15:13 | 50.334 | oxy_ch_8 (PSt7-10) | 2022-05-17 09:58 | default | 277.9808 | μmol/L | 18.2626 | °C | 1025 | hPa | Humid | 0 | 0 | 0 | 23.376 | 158645.3821 | 302525.5971 | 33.25 | 68.6
25033 | 2022-05-20 15:13 | 50.6675 | oxy_ch_8 (PSt7-10) | 2022-05-17 09:58 | default | 278.0348 | μmol/L | 18.2565 | °C | 1025 | hPa | Humid | 0 | 0 | 0 | 23.376 | 158651.3995 | 302514.4917 | 33.25 | 68.6
25043 | 2022-05-20 15:13 | 51.001 | oxy_ch_8 (PSt7-10) | 2022-05-17 09:58 | default | 278.0888 | μmol/L | 18.2504 | °C | 1025 | hPa | Humid | 0 | 0 | 0 | 23.376 | 158652.6896 | 302513.2857 | 33.25 | 68.6
25053 | 2022-05-20 15:14 | 51.3336 | oxy_ch_8 (PSt7-10) | 2022-05-17 09:58 | default | 277.8418 | μmol/L | 18.2626 | °C | 1025 | hPa | Humid | 0 | 0 | 0 | 23.382 | 158661.4226 | 302494.8758 | 33.25 | 68.6
25063 | 2022-05-20 15:14 | 51.6669 | oxy_ch_8 (PSt7-10) | 2022-05-17 09:58 | default | 277.8958 | μmol/L | 18.2565 | °C | 1025 | hPa | Humid | 0 | 0 | 0 | 23.382 | 158669.8095 | 302496.8812 | 33.25 | 68.6
25073 | 2022-05-20 15:14 | 52.0003 | oxy_ch_8 (PSt7-10) | 2022-05-17 09:58 | default | 277.8726 | μmol/L | 18.2565 | °C | 1025 | hPa | Humid | 0 | 0 | 0 | 23.383 | 158673.5707 | 302491.7962 | 33.25 | 68.6
25083 | 2022-05-20 15:15 | 52.3336 | oxy_ch_8 (PSt7-10) | 2022-05-17 09:58 | default | 277.8958 | μmol/L | 18.2565 | °C | 1025 | hPa | Humid | 0 | 0 | 0 | 23.382 | 158673.4929 | 302495.4563 | 33.25 | 68.6
25093 | 2022-05-20 15:15 | 52.6672 | oxy_ch_8 (PSt7-10) | 2022-05-17 09:58 | default | 277.8881 | μmol/L | 18.2626 | °C | 1025 | hPa | Humid | 0 | 0 | 0 | 23.38 | 158640.0075 | 302482.8067 | 33.25 | 68.6
25103 | 2022-05-20 15:15 | 53.0008 | oxy_ch_8 (PSt7-10) | 2022-05-17 09:58 | default | 277.9808 | μmol/L | 18.2626 | °C | 1025 | hPa | Humid | 0 | 0 | 0 | 23.376 | 158623.6467 | 302482.6065 | 33.25 | 68.6
25113 | 2022-05-20 15:16 | 53.3342 | oxy_ch_8 (PSt7-10) | 2022-05-17 09:58 | default | 277.9576 | μmol/L | 18.2626 | °C | 1025 | hPa | Humid | 0 | 0 | 0 | 23.377 | 158596.2654 | 302489.0421 | 33.25 | 68.6
25123 | 2022-05-20 15:16 | 53.6677 | oxy_ch_8 (PSt7-10) | 2022-05-17 09:58 | default | 277.9808 | μmol/L | 18.2626 | °C | 1025 | hPa | Humid | 0 | 0 | 0 | 23.376 | 158577.7122 | 302477.3957 | 33.25 | 68.6
25133 | 2022-05-20 15:16 | 54.0006 | oxy_ch_8 (PSt7-10) | 2022-05-17 09:58 | default | 278.1275 | μmol/L | 18.2565 | °C | 1025 | hPa | Humid | 0 | 0 | 0 | 23.372 | 158578.4921 | 302476.9599 | 33.25 | 68.6
25143 | 2022-05-20 15:17 | 54.3341 | oxy_ch_8 (PSt7-10) | 2022-05-17 09:58 | default | 278.1971 | μmol/L | 18.2565 | °C | 1025 | hPa | Humid | 0 | 0 | 0 | 23.369 | 158577.2169 | 302470.5253 | 33.25 | 68.6
25153 | 2022-05-20 15:17 | 54.6677 | oxy_ch_8 (PSt7-10) | 2022-05-17 09:58 | default | 278.1662 | μmol/L | 18.2626 | °C | 1025 | hPa | Humid | 0 | 0 | 0 | 23.368 | 158534.998 | 302459.1626 | 33.25 | 68.6
25163 | 2022-05-20 15:17 | 55.0005 | oxy_ch_8 (PSt7-10) | 2022-05-17 09:58 | default | 278.1739 | μmol/L | 18.2565 | °C | 1025 | hPa | Humid | 0 | 0 | 0 | 23.37 | 158539.0675 | 302462.302 | 33.25 | 68.6
25173 | 2022-05-20 15:18 | 55.3341 | oxy_ch_8 (PSt7-10) | 2022-05-17 09:58 | default | 278.1971 | μmol/L | 18.2565 | °C | 1025 | hPa | Humid | 0 | 0 | 0 | 23.369 | 158550.5446 | 302455.4535 | 33.25 | 68.6
25183 | 2022-05-20 15:18 | 55.6675 | oxy_ch_8 (PSt7-10) | 2022-05-17 09:58 | default | 277.9808 | μmol/L | 18.2626 | °C | 1025 | hPa | Humid | 0 | 0 | 0 | 23.376 | 158585.009 | 302440.209 | 33.25 | 68.6
25193 | 2022-05-20 15:18 | 56.0009 | oxy_ch_8 (PSt7-10) | 2022-05-17 09:58 | default | 277.865 | μmol/L | 18.2626 | °C | 1025 | hPa | Humid | 0 | 0 | 0 | 23.381 | 158610.1741 | 302441.7509 | 33.25 | 68.6
25203 | 2022-05-20 15:19 | 56.3338 | oxy_ch_8 (PSt7-10) | 2022-05-17 09:58 | default | 277.6952 | μmol/L | 18.2687 | °C | 1025 | hPa | Humid | 0 | 0 | 0 | 23.386 | 158675.6368 | 302448.244 | 33.25 | 68.6
25213 | 2022-05-20 15:19 | 56.6674 | oxy_ch_8 (PSt7-10) | 2022-05-17 09:58 | default | 277.5872 | μmol/L | 18.2626 | °C | 1025 | hPa | Humid | 0 | 0 | 0 | 23.393 | 158706.5933 | 302440.9081 | 33.25 | 68.6
25223 | 2022-05-20 15:19 | 57.0009 | oxy_ch_8 (PSt7-10) | 2022-05-17 09:58 | default | 277.541 | μmol/L | 18.2626 | °C | 1025 | hPa | Humid | 0 | 0 | 0 | 23.395 | 158714.0448 | 302431.957 | 33.25 | 68.6
25233 | 2022-05-20 15:20 | 57.3336 | oxy_ch_8 (PSt7-10) | 2022-05-17 09:58 | default | 277.464 | μmol/L | 18.2687 | °C | 1025 | hPa | Humid | 0 | 0 | 0 | 23.396 | 158708.2472 | 302412.0545 | 33.25 | 68.6
25243 | 2022-05-20 15:20 | 57.6674 | oxy_ch_8 (PSt7-10) | 2022-05-17 09:58 | default | 277.4947 | μmol/L | 18.2626 | °C | 1025 | hPa | Humid | 0 | 0 | 0 | 23.397 | 158721.636 | 302417.689 | 33.25 | 68.6
25253 | 2022-05-20 15:20 | 58.0008 | oxy_ch_8 (PSt7-10) | 2022-05-17 09:58 | default | 277.5179 | μmol/L | 18.2626 | °C | 1025 | hPa | Humid | 0 | 0 | 0 | 23.396 | 158721.8552 | 302416.6261 | 33.25 | 68.6
25263 | 2022-05-20 15:21 | 58.3344 | oxy_ch_8 (PSt7-10) | 2022-05-17 09:58 | default | 277.387 | μmol/L | 18.2748 | °C | 1025 | hPa | Humid | 0 | 0 | 0 | 23.397 | 158717.7248 | 302406.9682 | 33.25 | 68.6
25273 | 2022-05-20 15:21 | 58.6669 | oxy_ch_8 (PSt7-10) | 2022-05-17 09:58 | default | 277.3484 | μmol/L | 18.2687 | °C | 1025 | hPa | Humid | 0 | 0 | 0 | 23.401 | 158740.929 | 302402.341 | 33.25 | 68.6
25283 | 2022-05-20 15:21 | 59.0005 | oxy_ch_8 (PSt7-10) | 2022-05-17 09:58 | default | 277.2945 | μmol/L | 18.2748 | °C | 1025 | hPa | Humid | 0 | 0 | 0 | 23.401 | 158750.553 | 302414.5597 | 33.25 | 68.6
25293 | 2022-05-20 15:22 | 59.3342 | oxy_ch_8 (PSt7-10) | 2022-05-17 09:58 | default | 277.2483 | μmol/L | 18.2748 | °C | 1025 | hPa | Humid | 0 | 0 | 0 | 23.403 | 158727.9519 | 302394.9188 | 33.25 | 68.6
25303 | 2022-05-20 15:22 | 59.6677 | oxy_ch_8 (PSt7-10) | 2022-05-17 09:58 | default | 277.3946 | μmol/L | 18.2687 | °C | 1025 | hPa | Humid | 0 | 0 | 0 | 23.399 | 158722.0685 | 302388.0549 | 33.25 | 68.6
25313 | 2022-05-20 15:22 | 60.0004 | oxy_ch_8 (PSt7-10) | 2022-05-17 09:58 | default | 277.3946 | μmol/L | 18.2687 | °C | 1025 | hPa | Humid | 0 | 0 | 0 | 23.399 | 158695.5203 | 302389.1223 | 33.25 | 68.6
25323 | 2022-05-20 15:23 | 60.334 | oxy_ch_8 (PSt7-10) | 2022-05-17 09:58 | default | 277.4563 | μmol/L | 18.2748 | °C | 1025 | hPa | Humid | 0 | 0 | 0 | 23.394 | 158652.0137 | 302374.1208 | 33.25 | 68.6
25333 | 2022-05-20 15:23 | 60.6676 | oxy_ch_8 (PSt7-10) | 2022-05-17 09:58 | default | 277.5796 | μmol/L | 18.2687 | °C | 1025 | hPa | Humid | 0 | 0 | 0 | 23.391 | 158632.5714 | 302367.2161 | 33.25 | 68.6
25343 | 2022-05-20 15:23 | 61.0003 | oxy_ch_8 (PSt7-10) | 2022-05-17 09:58 | default | 277.6182 | μmol/L | 18.2748 | °C | 1025 | hPa | Humid | 0 | 0 | 0 | 23.387 | 158599.579 | 302370.7194 | 33.25 | 68.6
25353 | 2022-05-20 15:24 | 61.3338 | oxy_ch_8 (PSt7-10) | 2022-05-17 09:58 | default | 277.4794 | μmol/L | 18.2748 | °C | 1025 | hPa | Humid | 0 | 0 | 0 | 23.393 | 158611.1421 | 302375.4971 | 33.25 | 68.6
25363 | 2022-05-20 15:24 | 61.6674 | oxy_ch_8 (PSt7-10) | 2022-05-17 09:58 | default | 277.4563 | μmol/L | 18.2748 | °C | 1025 | hPa | Humid | 0 | 0 | 0 | 23.394 | 158650.3561 | 302377.7625 | 33.25 | 68.6
25373 | 2022-05-20 15:24 | 62.0009 | oxy_ch_8 (PSt7-10) | 2022-05-17 09:58 | default | 277.3715 | μmol/L | 18.2687 | °C | 1025 | hPa | Humid | 0 | 0 | 0 | 23.4 | 158681.25 | 302356.0507 | 33.25 | 68.6
25383 | 2022-05-20 15:25 | 62.3336 | oxy_ch_8 (PSt7-10) | 2022-05-17 09:58 | default | 277.2252 | μmol/L | 18.2748 | °C | 1025 | hPa | Humid | 0 | 0 | 0 | 23.404 | 158720.2324 | 302357.3338 | 33.25 | 68.6
25393 | 2022-05-20 15:25 | 62.6672 | oxy_ch_8 (PSt7-10) | 2022-05-17 09:58 | default | 277.1329 | μmol/L | 18.2748 | °C | 1025 | hPa | Humid | 0 | 0 | 0 | 23.408 | 158737.1766 | 302360.3398 | 33.25 | 68.6
25403 | 2022-05-20 15:25 | 63.0008 | oxy_ch_8 (PSt7-10) | 2022-05-17 09:58 | default | 277.0175 | μmol/L | 18.2748 | °C | 1025 | hPa | Humid | 0 | 0 | 0 | 23.413 | 158767.7319 | 302350.1604 | 33.25 | 68.6
25413 | 2022-05-20 15:26 | 63.3344 | oxy_ch_8 (PSt7-10) | 2022-05-17 09:58 | default | 277.0482 | μmol/L | 18.2687 | °C | 1025 | hPa | Humid | 0 | 0 | 0 | 23.414 | 158799.0168 | 302347.8855 | 33.25 | 68.6
25423 | 2022-05-20 15:26 | 63.667 | oxy_ch_8 (PSt7-10) | 2022-05-17 09:58 | default | 276.8023 | μmol/L | 18.2809 | °C | 1025 | hPa | Humid | 0 | 0 | 0 | 23.42 | 158823.4073 | 302356.5251 | 33.25 | 68.6
25433 | 2022-05-20 15:26 | 64.0005 | oxy_ch_8 (PSt7-10) | 2022-05-17 09:58 | default | 276.7945 | μmol/L | 18.2687 | °C | 1025 | hPa | Humid | 0 | 0 | 0 | 23.425 | 158865.9408 | 302344.3962 | 33.25 | 68.6
25443 | 2022-05-20 15:27 | 64.334 | oxy_ch_8 (PSt7-10) | 2022-05-17 09:58 | default | 276.6256 | μmol/L | 18.2748 | °C | 1025 | hPa | Humid | 0 | 0 | 0 | 23.43 | 158893.0552 | 302351.9629 | 33.25 | 68.6
25453 | 2022-05-20 15:27 | 64.6673 | oxy_ch_8 (PSt7-10) | 2022-05-17 09:58 | default | 276.4567 | μmol/L | 18.2809 | °C | 1025 | hPa | Humid | 0 | 0 | 0 | 23.435 | 158928.3745 | 302330.4074 | 33.25 | 68.6
25463 | 2022-05-20 15:27 | 65.0007 | oxy_ch_8 (PSt7-10) | 2022-05-17 09:58 | default | 276.4107 | μmol/L | 18.2809 | °C | 1025 | hPa | Humid | 0 | 0 | 0 | 23.437 | 158953.3574 | 302341.3702 | 33.25 | 68.6
25473 | 2022-05-20 15:28 | 65.3343 | oxy_ch_8 (PSt7-10) | 2022-05-17 09:58 | default | 276.1577 | μmol/L | 18.2809 | °C | 1025 | hPa | Humid | 0 | 0 | 0 | 23.448 | 158998.9885 | 302324.5834 | 33.25 | 68.6
25483 | 2022-05-20 15:28 | 65.6669 | oxy_ch_8 (PSt7-10) | 2022-05-17 09:58 | default | 275.928 | μmol/L | 18.2809 | °C | 1025 | hPa | Humid | 0 | 0 | 0 | 23.458 | 159093.6866 | 302328.386 | 33.25 | 68.6
25493 | 2022-05-20 15:28 | 66.001 | oxy_ch_8 (PSt7-10) | 2022-05-17 09:58 | default | 275.4845 | μmol/L | 18.2687 | °C | 1025 | hPa | Humid | 0 | 0 | 0 | 23.482 | 159312.1708 | 302329.4267 | 33.25 | 68.6
25503 | 2022-05-20 15:29 | 66.3337 | oxy_ch_8 (PSt7-10) | 2022-05-17 09:58 | default | 274.562 | μmol/L | 18.2748 | °C | 1025 | hPa | Humid | 0 | 0 | 0 | 23.52 | 159592.2291 | 302329.025 | 33.25 | 68.6
25513 | 2022-05-20 15:29 | 66.6672 | oxy_ch_8 (PSt7-10) | 2022-05-17 09:58 | default | 273.7191 | μmol/L | 18.2748 | °C | 1025 | hPa | Humid | 0 | 0 | 0 | 23.557 | 159893.9951 | 302321.5295 | 33.25 | 68.6
25523 | 2022-05-20 15:29 | 67.0007 | oxy_ch_8 (PSt7-10) | 2022-05-17 09:58 | default | 272.8793 | μmol/L | 18.2748 | °C | 1025 | hPa | Humid | 0 | 0 | 0 | 23.594 | 160171.9256 | 302319.0397 | 33.25 | 68.6
25533 | 2022-05-20 15:30 | 67.3342 | oxy_ch_8 (PSt7-10) | 2022-05-17 09:58 | default | 272.1479 | μmol/L | 18.2809 | °C | 1025 | hPa | Humid | 0 | 0 | 0 | 23.624 | 160392.4064 | 302308.3085 | 33.25 | 68.6
25543 | 2022-05-20 15:30 | 67.6669 | oxy_ch_8 (PSt7-10) | 2022-05-17 09:58 | default | 271.449 | μmol/L | 18.2809 | °C | 1025 | hPa | Humid | 0 | 0 | 0 | 23.655 | 160662.6415 | 302313.9179 | 33.25 | 68.6
25553 | 2022-05-20 15:30 | 68.0006 | oxy_ch_8 (PSt7-10) | 2022-05-17 09:58 | default | 270.6625 | μmol/L | 18.2809 | °C | 1025 | hPa | Humid | 0 | 0 | 0 | 23.69 | 160926.6464 | 302305.3671 | 33.25 | 68.6
25563 | 2022-05-20 15:31 | 68.3341 | oxy_ch_8 (PSt7-10) | 2022-05-17 09:58 | default | 270.1024 | μmol/L | 18.2809 | °C | 1025 | hPa | Humid | 0 | 0 | 0 | 23.715 | 161119.8231 | 302313.2724 | 33.25 | 68.6
25573 | 2022-05-20 15:31 | 68.6671 | oxy_ch_8 (PSt7-10) | 2022-05-17 09:58 | default | 269.8934 | μmol/L | 18.2869 | °C | 1025 | hPa | Humid | 0 | 0 | 0 | 23.722 | 161184.969 | 302303.9281 | 33.25 | 68.6
25583 | 2022-05-20 15:31 | 69.0009 | oxy_ch_8 (PSt7-10) | 2022-05-17 09:58 | default | 269.9906 | μmol/L | 18.2809 | °C | 1025 | hPa | Humid | 0 | 0 | 0 | 23.72 | 161180.4036 | 302316.054 | 33.25 | 68.6
25593 | 2022-05-20 15:32 | 69.3336 | oxy_ch_8 (PSt7-10) | 2022-05-17 09:58 | default | 269.5884 | μmol/L | 18.2809 | °C | 1025 | hPa | Humid | 0 | 0 | 0 | 23.738 | 161301.0698 | 302297.5024 | 33.25 | 68.6
25603 | 2022-05-20 15:32 | 69.6675 | oxy_ch_8 (PSt7-10) | 2022-05-17 09:58 | default | 268.7117 | μmol/L | 18.2869 | °C | 1025 | hPa | Humid | 0 | 0 | 0 | 23.775 | 161583.0626 | 302313.418 | 33.25 | 68.6
25613 | 2022-05-20 15:32 | 70.0009 | oxy_ch_8 (PSt7-10) | 2022-05-17 09:58 | default | 268.09 | μmol/L | 18.2869 | °C | 1025 | hPa | Humid | 0 | 0 | 0 | 23.803 | 161790.2453 | 302302.7767 | 33.25 | 68.6
25623 | 2022-05-20 15:33 | 70.3344 | oxy_ch_8 (PSt7-10) | 2022-05-17 09:58 | default | 267.3373 | μmol/L | 18.2869 | °C | 1025 | hPa | Humid | 0 | 0 | 0 | 23.837 | 162062.7479 | 302301.5372 | 33.25 | 68.6
25633 | 2022-05-20 15:33 | 70.6673 | oxy_ch_8 (PSt7-10) | 2022-05-17 09:58 | default | 266.866 | μmol/L | 18.293 | °C | 1025 | hPa | Humid | 0 | 0 | 0 | 23.856 | 162217.9291 | 302289.7974 | 33.25 | 68.6
25643 | 2022-05-20 15:33 | 71.0008 | oxy_ch_8 (PSt7-10) | 2022-05-17 09:58 | default | 266.6015 | μmol/L | 18.293 | °C | 1025 | hPa | Humid | 0 | 0 | 0 | 23.868 | 162319.9804 | 302286.4355 | 33.25 | 68.6
25653 | 2022-05-20 15:34 | 71.3343 | oxy_ch_8 (PSt7-10) | 2022-05-17 09:58 | default | 266.3891 | μmol/L | 18.2869 | °C | 1025 | hPa | Humid | 0 | 0 | 0 | 23.88 | 162403.8396 | 302285.4943 | 33.25 | 68.6
25663 | 2022-05-20 15:34 | 71.6669 | oxy_ch_8 (PSt7-10) | 2022-05-17 09:58 | default | 266.2351 | μmol/L | 18.2869 | °C | 1025 | hPa | Humid | 0 | 0 | 0 | 23.887 | 162448.5533 | 302307.3253 | 33.25 | 68.6
25673 | 2022-05-20 15:34 | 72.0004 | oxy_ch_8 (PSt7-10) | 2022-05-17 09:58 | default | 266.1692 | μmol/L | 18.2869 | °C | 1025 | hPa | Humid | 0 | 0 | 0 | 23.89 | 162456.7603 | 302288.9431 | 33.25 | 68.6
25683 | 2022-05-20 15:35 | 72.3338 | oxy_ch_8 (PSt7-10) | 2022-05-17 09:58 | default | 266.3671 | μmol/L | 18.2869 | °C | 1025 | hPa | Humid | 0 | 0 | 0 | 23.881 | 162418.1102 | 302280.5588 | 33.25 | 68.6
25693 | 2022-05-20 15:35 | 72.6673 | oxy_ch_8 (PSt7-10) | 2022-05-17 09:58 | default | 266.5652 | μmol/L | 18.2869 | °C | 1025 | hPa | Humid | 0 | 0 | 0 | 23.872 | 162349.0514 | 302288.1369 | 33.25 | 68.6
25703 | 2022-05-20 15:35 | 73.0006 | oxy_ch_8 (PSt7-10) | 2022-05-17 09:58 | default | 266.7558 | μmol/L | 18.293 | °C | 1025 | hPa | Humid | 0 | 0 | 0 | 23.861 | 162266.6329 | 302275.7492 | 33.25 | 68.6
25713 | 2022-05-20 15:36 | 73.334 | oxy_ch_8 (PSt7-10) | 2022-05-17 09:58 | default | 266.8362 | μmol/L | 18.2991 | °C | 1025 | hPa | Humid | 0 | 0 | 0 | 23.855 | 162197.6454 | 302268.9426 | 33.25 | 68.6
25723 | 2022-05-20 15:36 | 73.6669 | oxy_ch_8 (PSt7-10) | 2022-05-17 09:58 | default | 266.7778 | μmol/L | 18.293 | °C | 1025 | hPa | Humid | 0 | 0 | 0 | 23.86 | 162231.5305 | 302270.0004 | 33.25 | 68.6
25733 | 2022-05-20 15:36 | 74.0006 | oxy_ch_8 (PSt7-10) | 2022-05-17 09:58 | default | 266.4837 | μmol/L | 18.2991 | °C | 1025 | hPa | Humid | 0 | 0 | 0 | 23.871 | 162304.9076 | 302264.8152 | 33.25 | 68.6
25743 | 2022-05-20 15:37 | 74.3341 | oxy_ch_8 (PSt7-10) | 2022-05-17 09:58 | default | 266.4331 | μmol/L | 18.2869 | °C | 1025 | hPa | Humid | 0 | 0 | 0 | 23.878 | 162376.8168 | 302279.6272 | 33.25 | 68.6
25753 | 2022-05-20 15:37 | 74.667 | oxy_ch_8 (PSt7-10) | 2022-05-17 09:58 | default | 266.1394 | μmol/L | 18.293 | °C | 1025 | hPa | Humid | 0 | 0 | 0 | 23.889 | 162423.1485 | 302261.9918 | 33.25 | 68.6
25763 | 2022-05-20 15:37 | 75.0007 | oxy_ch_8 (PSt7-10) | 2022-05-17 09:58 | default | 266.0076 | μmol/L | 18.293 | °C | 1025 | hPa | Humid | 0 | 0 | 0 | 23.895 | 162500.9105 | 302267.6843 | 33.25 | 68.6
25773 | 2022-05-20 15:38 | 75.3341 | oxy_ch_8 (PSt7-10) | 2022-05-17 09:58 | default | 265.9714 | μmol/L | 18.2869 | °C | 1025 | hPa | Humid | 0 | 0 | 0 | 23.899 | 162522.992 | 302264.2685 | 33.25 | 68.6
25783 | 2022-05-20 15:38 | 75.6675 | oxy_ch_8 (PSt7-10) | 2022-05-17 09:58 | default | 266.4771 | μmol/L | 18.2869 | °C | 1025 | hPa | Humid | 0 | 0 | 0 | 23.876 | 162348.1894 | 302250.5222 | 33.25 | 68.6
25793 | 2022-05-20 15:38 | 76.001 | oxy_ch_8 (PSt7-10) | 2022-05-17 09:58 | default | 266.3594 | μmol/L | 18.293 | °C | 1025 | hPa | Humid | 0 | 0 | 0 | 23.879 | 162410.1003 | 302259.8722 | 33.25 | 68.6
25803 | 2022-05-20 15:39 | 76.3337 | oxy_ch_8 (PSt7-10) | 2022-05-17 09:58 | default | 265.7661 | μmol/L | 18.293 | °C | 1025 | hPa | Humid | 0 | 0 | 0 | 23.906 | 162586.5893 | 302265.4773 | 33.25 | 68.6
25813 | 2022-05-20 15:39 | 76.6672 | oxy_ch_8 (PSt7-10) | 2022-05-17 09:58 | default | 265.561 | μmol/L | 18.2991 | °C | 1025 | hPa | Humid | 0 | 0 | 0 | 23.913 | 162633.094 | 302261.8818 | 33.25 | 68.6
25823 | 2022-05-20 15:39 | 77.0006 | oxy_ch_8 (PSt7-10) | 2022-05-17 09:58 | default | 265.4075 | μmol/L | 18.2991 | °C | 1025 | hPa | Humid | 0 | 0 | 0 | 23.92 | 162684.1374 | 302267.5998 | 33.25 | 68.6
25833 | 2022-05-20 15:40 | 77.3341 | oxy_ch_8 (PSt7-10) | 2022-05-17 09:58 | default | 265.4449 | μmol/L | 18.2869 | °C | 1025 | hPa | Humid | 0 | 0 | 0 | 23.923 | 162715.5366 | 302256.5877 | 33.25 | 68.6
25843 | 2022-05-20 15:40 | 77.6676 | oxy_ch_8 (PSt7-10) | 2022-05-17 09:58 | default | 263.7705 | μmol/L | 18.2991 | °C | 1025 | hPa | Humid | 0 | 0 | 0 | 23.995 | 163278.1804 | 302256.2708 | 33.25 | 68.6
25853 | 2022-05-20 15:40 | 78.0005 | oxy_ch_8 (PSt7-10) | 2022-05-17 09:58 | default | 264.5843 | μmol/L | 18.293 | °C | 1025 | hPa | Humid | 0 | 0 | 0 | 23.96 | 163021.5733 | 302259.2351 | 33.25 | 68.6
25863 | 2022-05-20 15:41 | 78.334 | oxy_ch_8 (PSt7-10) | 2022-05-17 09:58 | default | 264.9479 | μmol/L | 18.2991 | °C | 1025 | hPa | Humid | 0 | 0 | 0 | 23.941 | 162859.8583 | 302258.6985 | 33.25 | 68.6
25873 | 2022-05-20 15:41 | 78.6675 | oxy_ch_8 (PSt7-10) | 2022-05-17 09:58 | default | 264.8168 | μmol/L | 18.2991 | °C | 1025 | hPa | Humid | 0 | 0 | 0 | 23.947 | 162879.5782 | 302264.2585 | 33.25 | 68.6
25883 | 2022-05-20 15:41 | 79.001 | oxy_ch_8 (PSt7-10) | 2022-05-17 09:58 | default | 263.5097 | μmol/L | 18.2991 | °C | 1025 | hPa | Humid | 0 | 0 | 0 | 24.007 | 163362.6519 | 302263.0757 | 33.25 | 68.6
25893 | 2022-05-20 15:42 | 79.3337 | oxy_ch_8 (PSt7-10) | 2022-05-17 09:58 | default | 263.3578 | μmol/L | 18.2991 | °C | 1025 | hPa | Humid | 0 | 0 | 0 | 24.014 | 163426.8483 | 302257.7073 | 33.25 | 68.6
25903 | 2022-05-20 15:42 | 79.6671 | oxy_ch_8 (PSt7-10) | 2022-05-17 09:58 | default | 263.3143 | μmol/L | 18.2991 | °C | 1025 | hPa | Humid | 0 | 0 | 0 | 24.016 | 163457.724 | 302244.5848 | 33.25 | 68.6
25913 | 2022-05-20 15:42 | 80.0006 | oxy_ch_8 (PSt7-10) | 2022-05-17 09:58 | default | 263.2353 | μmol/L | 18.293 | °C | 1025 | hPa | Humid | 0 | 0 | 0 | 24.022 | 163508.8836 | 302264.7134 | 33.25 | 68.6
25923 | 2022-05-20 15:43 | 80.3342 | oxy_ch_8 (PSt7-10) | 2022-05-17 09:58 | default | 263.1052 | μmol/L | 18.293 | °C | 1025 | hPa | Humid | 0 | 0 | 0 | 24.028 | 163537.2411 | 302249.7246 | 33.25 | 68.6
25931 | 2022-05-20 15:43 | 80.6677 | oxy_ch_8 (PSt7-10) | 2022-05-17 09:58 | default | 261.5637 | μmol/L | 18.2991 | °C | 1025 | hPa | Humid | 0 | 0 | 0 | 24.097 | 164079.1849 | 302248.4475 | 33.25 | 68.6