## Devices
Name | Type | Serial | FW-Version | Channels
SABD0002000012 | OXY-10 ST | SABD0002000012 | AAV2.0.0.13 | 10

## Sensors
Name | Analyte | Sensor ID | Sensor Type | Batch ID | Lot Nr | Created on
oxy_ch_7 | O2 | 690909578 | PSt7-10 | 000000-000 | 0000-00 | 2022-05-17 09:57

## Oxygen Calibrations
Sensor | Calibration Date | Cal0 [°] | T0 | T0 Unit | Cal2nd [°] | T2nd | T2nd Unit | pATM | pATM Unit | O2Cal2nd | O2Cal2nd Unit | Environment | f1 | m | dKSV1 | dKSV2 | dPhi1 | dPhi2 | Is PreSens Calibration
oxy_ch_7 (PSt7-10) | 2022-05-17 09:57 | 55.7 | 20 | °C | 22.21 | 20 | °C | 971 | hPa | 100 | %a.s. | Humid | 0.826 | 11.08 | 0.000401 | 0 | -0.01532 | -0.00012 | FALSE

## Annotations
Date | Delta T [min] | Device | Channel | User | Annotation

## Info
Software Version | 2.1.0.443
Exported at | 2022-05-20 15:44

## SABD0002000012, Ch 1
Id | Date | Delta T [min] | Sensor | Calibration | User | Oxygen | Oxygen Unit | Temperature | Temperature Unit | Pressure | Pressure Unit | Mode | Salinity [pmil] | User Signal Intensity | Error | Phase [°] | Amplitude [µV] | Reference Amplitude [µV] | Signal LED Current | Reference LED Current | Battery [V]
23514 | 2022-05-20 14:22 | 0 | oxy_ch_7 (PSt7-10) | 2022-05-17 09:57 | default | 288.7618 | μmol/L | 18.0467 | °C | 1026 | hPa | Humid | 0 | 1 | 0 | 22.184 | 120044.2754 | 289863.1395 | 59.9307 | 49.4
23524 | 2022-05-20 14:23 | 0.33263 | oxy_ch_7 (PSt7-10) | 2022-05-17 09:57 | default | 288.8368 | μmol/L | 18.0467 | °C | 1026 | hPa | Humid | 0 | 1 | 0 | 22.181 | 120011.5642 | 289869.3833 | 59.9307 | 49.4
23534 | 2022-05-20 14:23 | 0.66599 | oxy_ch_7 (PSt7-10) | 2022-05-17 09:57 | default | 288.9619 | μmol/L | 18.0467 | °C | 1026 | hPa | Humid | 0 | 1 | 0 | 22.176 | 119988.2606 | 289866.5182 | 59.9307 | 49.4
23544 | 2022-05-20 14:23 | 0.99966 | oxy_ch_7 (PSt7-10) | 2022-05-17 09:57 | default | 288.7813 | μmol/L | 18.0528 | °C | 1026 | hPa | Humid | 0 | 1 | 0 | 22.181 | 119956.5047 | 289854.1558 | 59.9307 | 49.4
23554 | 2022-05-20 14:24 | 1.3327 | oxy_ch_7 (PSt7-10) | 2022-05-17 09:57 | default | 289.0119 | μmol/L | 18.0467 | °C | 1026 | hPa | Humid | 0 | 1 | 0 | 22.174 | 119927.2906 | 289840.1691 | 59.9307 | 49.4
23564 | 2022-05-20 14:24 | 1.6664 | oxy_ch_7 (PSt7-10) | 2022-05-17 09:57 | default | 289.0119 | μmol/L | 18.0467 | °C | 1026 | hPa | Humid | 0 | 1 | 0 | 22.174 | 119897.8155 | 289827.6194 | 59.9307 | 49.4
23574 | 2022-05-20 14:24 | 1.9997 | oxy_ch_7 (PSt7-10) | 2022-05-17 09:57 | default | 289.0674 | μmol/L | 18.0405 | °C | 1026 | hPa | Humid | 0 | 1 | 0 | 22.174 | 119880.2412 | 289830.0522 | 59.9307 | 49.4
23584 | 2022-05-20 14:25 | 2.3324 | oxy_ch_7 (PSt7-10) | 2022-05-17 09:57 | default | 289.0816 | μmol/L | 18.0528 | °C | 1026 | hPa | Humid | 0 | 1 | 0 | 22.169 | 119851.5344 | 289822.3207 | 59.9307 | 49.4
23594 | 2022-05-20 14:25 | 2.6659 | oxy_ch_7 (PSt7-10) | 2022-05-17 09:57 | default | 289.0816 | μmol/L | 18.0528 | °C | 1026 | hPa | Humid | 0 | 1 | 0 | 22.169 | 119830.696 | 289814.6851 | 59.9307 | 49.4
23604 | 2022-05-20 14:25 | 2.9995 | oxy_ch_7 (PSt7-10) | 2022-05-17 09:57 | default | 289.0762 | μmol/L | 18.059 | °C | 1026 | hPa | Humid | 0 | 1 | 0 | 22.167 | 119813.7699 | 289791.5338 | 59.9307 | 49.4
23614 | 2022-05-20 14:26 | 3.3332 | oxy_ch_7 (PSt7-10) | 2022-05-17 09:57 | default | 289.1872 | μmol/L | 18.0467 | °C | 1026 | hPa | Humid | 0 | 1 | 0 | 22.167 | 119796.7631 | 289778.0725 | 59.9307 | 49.4
23624 | 2022-05-20 14:26 | 3.6657 | oxy_ch_7 (PSt7-10) | 2022-05-17 09:57 | default | 289.1513 | μmol/L | 18.059 | °C | 1026 | hPa | Humid | 0 | 1 | 0 | 22.164 | 119778.9577 | 289784.9819 | 59.9307 | 49.4
23634 | 2022-05-20 14:26 | 3.9993 | oxy_ch_7 (PSt7-10) | 2022-05-17 09:57 | default | 289.1513 | μmol/L | 18.059 | °C | 1026 | hPa | Humid | 0 | 1 | 0 | 22.164 | 119770.2715 | 289775.8136 | 59.9307 | 49.4
23644 | 2022-05-20 14:27 | 4.3328 | oxy_ch_7 (PSt7-10) | 2022-05-17 09:57 | default | 289.1817 | μmol/L | 18.0528 | °C | 1026 | hPa | Humid | 0 | 1 | 0 | 22.165 | 119754.9133 | 289789.291 | 59.9307 | 49.4
23654 | 2022-05-20 14:27 | 4.6664 | oxy_ch_7 (PSt7-10) | 2022-05-17 09:57 | default | 289.2014 | μmol/L | 18.059 | °C | 1026 | hPa | Humid | 0 | 1 | 0 | 22.162 | 119744.1923 | 289762.3856 | 59.9307 | 49.4
23664 | 2022-05-20 14:27 | 4.999 | oxy_ch_7 (PSt7-10) | 2022-05-17 09:57 | default | 289.1459 | μmol/L | 18.0652 | °C | 1026 | hPa | Humid | 0 | 1 | 0 | 22.162 | 119732.3858 | 289770.0726 | 59.9307 | 49.4
23674 | 2022-05-20 14:28 | 5.3323 | oxy_ch_7 (PSt7-10) | 2022-05-17 09:57 | default | 289.2264 | μmol/L | 18.059 | °C | 1026 | hPa | Humid | 0 | 1 | 0 | 22.161 | 119708.1924 | 289759.658 | 59.9307 | 49.4
23684 | 2022-05-20 14:28 | 5.6659 | oxy_ch_7 (PSt7-10) | 2022-05-17 09:57 | default | 289.3572 | μmol/L | 18.0528 | °C | 1026 | hPa | Humid | 0 | 1 | 0 | 22.158 | 119700.3115 | 289778.5192 | 59.9307 | 49.4
23694 | 2022-05-20 14:28 | 5.9993 | oxy_ch_7 (PSt7-10) | 2022-05-17 09:57 | default | 289.196 | μmol/L | 18.0652 | °C | 1026 | hPa | Humid | 0 | 1 | 0 | 22.16 | 119684.0666 | 289747.4325 | 59.9307 | 49.4
23704 | 2022-05-20 14:29 | 6.3327 | oxy_ch_7 (PSt7-10) | 2022-05-17 09:57 | default | 289.3321 | μmol/L | 18.0528 | °C | 1026 | hPa | Humid | 0 | 1 | 0 | 22.159 | 119669.9414 | 289746.7575 | 59.9307 | 49.4
23714 | 2022-05-20 14:29 | 6.6661 | oxy_ch_7 (PSt7-10) | 2022-05-17 09:57 | default | 289.196 | μmol/L | 18.0652 | °C | 1026 | hPa | Humid | 0 | 1 | 0 | 22.16 | 119660.9544 | 289743.4134 | 59.9307 | 49.4
23724 | 2022-05-20 14:29 | 6.9996 | oxy_ch_7 (PSt7-10) | 2022-05-17 09:57 | default | 289.3267 | μmol/L | 18.059 | °C | 1026 | hPa | Humid | 0 | 1 | 0 | 22.157 | 119661.8781 | 289747.9081 | 59.9307 | 49.4
23734 | 2022-05-20 14:30 | 7.3329 | oxy_ch_7 (PSt7-10) | 2022-05-17 09:57 | default | 289.3822 | μmol/L | 18.0528 | °C | 1026 | hPa | Humid | 0 | 1 | 0 | 22.157 | 119640.1875 | 289730.3863 | 59.9307 | 49.4
23744 | 2022-05-20 14:30 | 7.6661 | oxy_ch_7 (PSt7-10) | 2022-05-17 09:57 | default | 289.4073 | μmol/L | 18.0528 | °C | 1026 | hPa | Humid | 0 | 1 | 0 | 22.156 | 119632.5457 | 289739.5244 | 59.9307 | 49.4
23754 | 2022-05-20 14:30 | 7.999 | oxy_ch_7 (PSt7-10) | 2022-05-17 09:57 | default | 289.3267 | μmol/L | 18.059 | °C | 1026 | hPa | Humid | 0 | 1 | 0 | 22.157 | 119618.8314 | 289726.3475 | 59.9307 | 49.4
23764 | 2022-05-20 14:31 | 8.3327 | oxy_ch_7 (PSt7-10) | 2022-05-17 09:57 | default | 289.2156 | μmol/L | 18.0713 | °C | 1026 | hPa | Humid | 0 | 1 | 0 | 22.157 | 119608.9556 | 289718.461 | 59.9307 | 49.4
23774 | 2022-05-20 14:31 | 8.6664 | oxy_ch_7 (PSt7-10) | 2022-05-17 09:57 | default | 289.3714 | μmol/L | 18.0652 | °C | 1026 | hPa | Humid | 0 | 1 | 0 | 22.153 | 119598.9286 | 289711.2532 | 59.9307 | 49.4
23784 | 2022-05-20 14:31 | 8.9992 | oxy_ch_7 (PSt7-10) | 2022-05-17 09:57 | default | 289.2461 | μmol/L | 18.0652 | °C | 1026 | hPa | Humid | 0 | 1 | 0 | 22.158 | 119595.5008 | 289738.569 | 59.9307 | 49.4
23794 | 2022-05-20 14:32 | 9.3327 | oxy_ch_7 (PSt7-10) | 2022-05-17 09:57 | default | 289.3768 | μmol/L | 18.059 | °C | 1026 | hPa | Humid | 0 | 1 | 0 | 22.155 | 119587.3972 | 289749.5048 | 59.9307 | 49.4
23804 | 2022-05-20 14:32 | 9.6661 | oxy_ch_7 (PSt7-10) | 2022-05-17 09:57 | default | 289.2908 | μmol/L | 18.0713 | °C | 1026 | hPa | Humid | 0 | 1 | 0 | 22.154 | 119583.2665 | 289754.2633 | 59.9307 | 49.4
23814 | 2022-05-20 14:32 | 9.9994 | oxy_ch_7 (PSt7-10) | 2022-05-17 09:57 | default | 289.3714 | μmol/L | 18.0652 | °C | 1026 | hPa | Humid | 0 | 1 | 0 | 22.153 | 119567.2061 | 289732.2655 | 59.9307 | 49.4
23824 | 2022-05-20 14:33 | 10.3329 | oxy_ch_7 (PSt7-10) | 2022-05-17 09:57 | default | 289.2962 | μmol/L | 18.0652 | °C | 1026 | hPa | Humid | 0 | 1 | 0 | 22.156 | 119562.4959 | 289708.2838 | 59.9307 | 49.4
23834 | 2022-05-20 14:33 | 10.6664 | oxy_ch_7 (PSt7-10) | 2022-05-17 09:57 | default | 289.4215 | μmol/L | 18.0652 | °C | 1026 | hPa | Humid | 0 | 1 | 0 | 22.151 | 119544.6867 | 289695.111 | 59.9307 | 49.4
23844 | 2022-05-20 14:33 | 10.9998 | oxy_ch_7 (PSt7-10) | 2022-05-17 09:57 | default | 289.2407 | μmol/L | 18.0713 | °C | 1026 | hPa | Humid | 0 | 1 | 0 | 22.156 | 119550.5945 | 289709.4389 | 59.9307 | 49.4
23854 | 2022-05-20 14:34 | 11.3326 | oxy_ch_7 (PSt7-10) | 2022-05-17 09:57 | default | 289.2962 | μmol/L | 18.0652 | °C | 1026 | hPa | Humid | 0 | 1 | 0 | 22.156 | 119548.6335 | 289700.3993 | 59.9307 | 49.4
23864 | 2022-05-20 14:34 | 11.6663 | oxy_ch_7 (PSt7-10) | 2022-05-17 09:57 | default | 289.3213 | μmol/L | 18.0652 | °C | 1026 | hPa | Humid | 0 | 1 | 0 | 22.155 | 119541.1974 | 289673.7489 | 59.9307 | 49.4
23874 | 2022-05-20 14:34 | 11.9991 | oxy_ch_7 (PSt7-10) | 2022-05-17 09:57 | default | 289.2711 | μmol/L | 18.0652 | °C | 1026 | hPa | Humid | 0 | 1 | 0 | 22.157 | 119539.2713 | 289680.6498 | 59.9307 | 49.4
23884 | 2022-05-20 14:35 | 12.3329 | oxy_ch_7 (PSt7-10) | 2022-05-17 09:57 | default | 289.2461 | μmol/L | 18.0652 | °C | 1026 | hPa | Humid | 0 | 1 | 0 | 22.158 | 119535.0438 | 289647.6411 | 59.9307 | 49.4
23894 | 2022-05-20 14:35 | 12.6663 | oxy_ch_7 (PSt7-10) | 2022-05-17 09:57 | default | 289.221 | μmol/L | 18.0652 | °C | 1026 | hPa | Humid | 0 | 1 | 0 | 22.159 | 119526.804 | 289655.7545 | 59.9307 | 49.4
23904 | 2022-05-20 14:35 | 12.9998 | oxy_ch_7 (PSt7-10) | 2022-05-17 09:57 | default | 289.221 | μmol/L | 18.0652 | °C | 1026 | hPa | Humid | 0 | 1 | 0 | 22.159 | 119524.8813 | 289645.3856 | 59.9307 | 49.4
23914 | 2022-05-20 14:36 | 13.3331 | oxy_ch_7 (PSt7-10) | 2022-05-17 09:57 | default | 289.2156 | μmol/L | 18.0713 | °C | 1026 | hPa | Humid | 0 | 1 | 0 | 22.157 | 119517.2914 | 289640.2813 | 59.9307 | 49.4
23924 | 2022-05-20 14:36 | 13.6657 | oxy_ch_7 (PSt7-10) | 2022-05-17 09:57 | default | 289.2461 | μmol/L | 18.0652 | °C | 1026 | hPa | Humid | 0 | 1 | 0 | 22.158 | 119524.4654 | 289641.8866 | 59.9307 | 49.4
23934 | 2022-05-20 14:36 | 13.9991 | oxy_ch_7 (PSt7-10) | 2022-05-17 09:57 | default | 289.2407 | μmol/L | 18.0713 | °C | 1026 | hPa | Humid | 0 | 1 | 0 | 22.156 | 119523.3259 | 289636.7741 | 59.9307 | 49.4
23944 | 2022-05-20 14:37 | 14.3325 | oxy_ch_7 (PSt7-10) | 2022-05-17 09:57 | default | 289.1655 | μmol/L | 18.0713 | °C | 1026 | hPa | Humid | 0 | 1 | 0 | 22.159 | 119518.8042 | 289638.2984 | 59.9307 | 49.4
23954 | 2022-05-20 14:37 | 14.6659 | oxy_ch_7 (PSt7-10) | 2022-05-17 09:57 | default | 289.2156 | μmol/L | 18.0713 | °C | 1026 | hPa | Humid | 0 | 1 | 0 | 22.157 | 119512.6008 | 289627.3039 | 59.9307 | 49.4
23964 | 2022-05-20 14:37 | 14.9993 | oxy_ch_7 (PSt7-10) | 2022-05-17 09:57 | default | 289.135 | μmol/L | 18.0775 | °C | 1026 | hPa | Humid | 0 | 1 | 0 | 22.158 | 119505.7992 | 289634.56 | 59.9307 | 49.4
23974 | 2022-05-20 14:38 | 15.3326 | oxy_ch_7 (PSt7-10) | 2022-05-17 09:57 | default | 289.135 | μmol/L | 18.0775 | °C | 1026 | hPa | Humid | 0 | 1 | 0 | 22.158 | 119490.9159 | 289622.5293 | 59.9307 | 49.4
23984 | 2022-05-20 14:38 | 15.6659 | oxy_ch_7 (PSt7-10) | 2022-05-17 09:57 | default | 289.1905 | μmol/L | 18.0713 | °C | 1026 | hPa | Humid | 0 | 1 | 0 | 22.158 | 119493.6581 | 289635.9169 | 59.9307 | 49.4
23994 | 2022-05-20 14:38 | 15.9994 | oxy_ch_7 (PSt7-10) | 2022-05-17 09:57 | default | 289.196 | μmol/L | 18.0652 | °C | 1026 | hPa | Humid | 0 | 1 | 0 | 22.16 | 119488.568 | 289629.652 | 59.9307 | 49.4
24004 | 2022-05-20 14:39 | 16.3328 | oxy_ch_7 (PSt7-10) | 2022-05-17 09:57 | default | 289.135 | μmol/L | 18.0775 | °C | 1026 | hPa | Humid | 0 | 1 | 0 | 22.158 | 119480.1957 | 289623.6855 | 59.9307 | 49.4
24014 | 2022-05-20 14:39 | 16.6662 | oxy_ch_7 (PSt7-10) | 2022-05-17 09:57 | default | 289.1154 | μmol/L | 18.0713 | °C | 1026 | hPa | Humid | 0 | 1 | 0 | 22.161 | 119478.3001 | 289609.2462 | 59.9307 | 49.4
24024 | 2022-05-20 14:39 | 16.999 | oxy_ch_7 (PSt7-10) | 2022-05-17 09:57 | default | 289.11 | μmol/L | 18.0775 | °C | 1026 | hPa | Humid | 0 | 1 | 0 | 22.159 | 119472.5058 | 289606.9009 | 59.9307 | 49.4
24034 | 2022-05-20 14:40 | 17.3325 | oxy_ch_7 (PSt7-10) | 2022-05-17 09:57 | default | 289.2156 | μmol/L | 18.0713 | °C | 1026 | hPa | Humid | 0 | 1 | 0 | 22.157 | 119464.3736 | 289591.1614 | 59.9307 | 49.4
24044 | 2022-05-20 14:40 | 17.6659 | oxy_ch_7 (PSt7-10) | 2022-05-17 09:57 | default | 289.1655 | μmol/L | 18.0713 | °C | 1026 | hPa | Humid | 0 | 1 | 0 | 22.159 | 119464.6262 | 289599.7426 | 59.9307 | 49.4
24054 | 2022-05-20 14:40 | 17.9994 | oxy_ch_7 (PSt7-10) | 2022-05-17 09:57 | default | 289.0599 | μmol/L | 18.0775 | °C | 1026 | hPa | Humid | 0 | 1 | 0 | 22.161 | 119444.4598 | 289587.0742 | 59.9307 | 49.4
24064 | 2022-05-20 14:41 | 18.3328 | oxy_ch_7 (PSt7-10) | 2022-05-17 09:57 | default | 289.1601 | μmol/L | 18.0775 | °C | 1026 | hPa | Humid | 0 | 1 | 0 | 22.157 | 119431.254 | 289577.3445 | 59.9307 | 49.4
24074 | 2022-05-20 14:41 | 18.6661 | oxy_ch_7 (PSt7-10) | 2022-05-17 09:57 | default | 289.085 | μmol/L | 18.0775 | °C | 1026 | hPa | Humid | 0 | 1 | 0 | 22.16 | 119430.4268 | 289586.117 | 59.9307 | 49.4
24084 | 2022-05-20 14:41 | 18.9997 | oxy_ch_7 (PSt7-10) | 2022-05-17 09:57 | default | 289.0599 | μmol/L | 18.0775 | °C | 1026 | hPa | Humid | 0 | 1 | 0 | 22.161 | 119430.1676 | 289600.2569 | 59.9307 | 49.4
24094 | 2022-05-20 14:42 | 19.3325 | oxy_ch_7 (PSt7-10) | 2022-05-17 09:57 | default | 289.1655 | μmol/L | 18.0713 | °C | 1026 | hPa | Humid | 0 | 1 | 0 | 22.159 | 119426.9546 | 289583.0095 | 59.9307 | 49.4
24104 | 2022-05-20 14:42 | 19.666 | oxy_ch_7 (PSt7-10) | 2022-05-17 09:57 | default | 289.0545 | μmol/L | 18.0837 | °C | 1026 | hPa | Humid | 0 | 1 | 0 | 22.159 | 119429.7499 | 289561.289 | 59.9307 | 49.4
24114 | 2022-05-20 14:42 | 19.9998 | oxy_ch_7 (PSt7-10) | 2022-05-17 09:57 | default | 289.135 | μmol/L | 18.0775 | °C | 1026 | hPa | Humid | 0 | 1 | 0 | 22.158 | 119426.2655 | 289563.1317 | 59.9307 | 49.4
24124 | 2022-05-20 14:43 | 20.3331 | oxy_ch_7 (PSt7-10) | 2022-05-17 09:57 | default | 289.135 | μmol/L | 18.0775 | °C | 1026 | hPa | Humid | 0 | 1 | 0 | 22.158 | 119421.8557 | 289553.8984 | 59.9307 | 49.4
24134 | 2022-05-20 14:43 | 20.6657 | oxy_ch_7 (PSt7-10) | 2022-05-17 09:57 | default | 289.0098 | μmol/L | 18.0775 | °C | 1026 | hPa | Humid | 0 | 1 | 0 | 22.163 | 119422.0261 | 289557.344 | 59.9307 | 49.4
24144 | 2022-05-20 14:43 | 20.9991 | oxy_ch_7 (PSt7-10) | 2022-05-17 09:57 | default | 288.9848 | μmol/L | 18.0775 | °C | 1026 | hPa | Humid | 0 | 1 | 0 | 22.164 | 119414.734 | 289537.8177 | 59.9307 | 49.4
24154 | 2022-05-20 14:44 | 21.3326 | oxy_ch_7 (PSt7-10) | 2022-05-17 09:57 | default | 289.0098 | μmol/L | 18.0775 | °C | 1026 | hPa | Humid | 0 | 1 | 0 | 22.163 | 119426.6696 | 289543.6109 | 59.9307 | 49.4
24164 | 2022-05-20 14:44 | 21.666 | oxy_ch_7 (PSt7-10) | 2022-05-17 09:57 | default | 289.0653 | μmol/L | 18.0713 | °C | 1026 | hPa | Humid | 0 | 1 | 0 | 22.163 | 119439.3091 | 289541.0245 | 59.9307 | 49.4
24174 | 2022-05-20 14:44 | 21.9995 | oxy_ch_7 (PSt7-10) | 2022-05-17 09:57 | default | 288.9848 | μmol/L | 18.0775 | °C | 1026 | hPa | Humid | 0 | 1 | 0 | 22.164 | 119441.365 | 289535.6468 | 59.9307 | 49.4
24184 | 2022-05-20 14:45 | 22.333 | oxy_ch_7 (PSt7-10) | 2022-05-17 09:57 | default | 288.8847 | μmol/L | 18.0775 | °C | 1026 | hPa | Humid | 0 | 1 | 0 | 22.168 | 119434.4219 | 289527.3533 | 59.9307 | 49.4
24194 | 2022-05-20 14:45 | 22.6664 | oxy_ch_7 (PSt7-10) | 2022-05-17 09:57 | default | 288.7792 | μmol/L | 18.0837 | °C | 1026 | hPa | Humid | 0 | 1 | 0 | 22.17 | 119439.5171 | 289523.4759 | 59.9307 | 49.4
24204 | 2022-05-20 14:45 | 22.9993 | oxy_ch_7 (PSt7-10) | 2022-05-17 09:57 | default | 288.8347 | μmol/L | 18.0775 | °C | 1026 | hPa | Humid | 0 | 1 | 0 | 22.17 | 119434.6218 | 289527.0968 | 59.9307 | 49.4
24214 | 2022-05-20 14:46 | 23.3328 | oxy_ch_7 (PSt7-10) | 2022-05-17 09:57 | default | 288.7846 | μmol/L | 18.0775 | °C | 1026 | hPa | Humid | 0 | 1 | 0 | 22.172 | 119441.6848 | 289531.8602 | 59.9307 | 49.4
24224 | 2022-05-20 14:46 | 23.6662 | oxy_ch_7 (PSt7-10) | 2022-05-17 09:57 | default | 288.9347 | μmol/L | 18.0775 | °C | 1026 | hPa | Humid | 0 | 1 | 0 | 22.166 | 119437.6797 | 289509.5075 | 59.9307 | 49.4
24234 | 2022-05-20 14:46 | 23.999 | oxy_ch_7 (PSt7-10) | 2022-05-17 09:57 | default | 288.8597 | μmol/L | 18.0775 | °C | 1026 | hPa | Humid | 0 | 1 | 0 | 22.169 | 119431.8234 | 289514.1243 | 59.9307 | 49.4
24244 | 2022-05-20 14:47 | 24.3325 | oxy_ch_7 (PSt7-10) | 2022-05-17 09:57 | default | 288.8096 | μmol/L | 18.0775 | °C | 1026 | hPa | Humid | 0 | 1 | 0 | 22.171 | 119439.446 | 289505.2973 | 59.9307 | 49.4
24254 | 2022-05-20 14:47 | 24.6662 | oxy_ch_7 (PSt7-10) | 2022-05-17 09:57 | default | 288.6738 | μmol/L | 18.0898 | °C | 1026 | hPa | Humid | 0 | 1 | 0 | 22.172 | 119444.6029 | 289520.2485 | 59.9307 | 49.4
24264 | 2022-05-20 14:47 | 24.9995 | oxy_ch_7 (PSt7-10) | 2022-05-17 09:57 | default | 288.6792 | μmol/L | 18.0837 | °C | 1026 | hPa | Humid | 0 | 1 | 0 | 22.174 | 119444.8711 | 289499.7526 | 59.9307 | 49.4
24274 | 2022-05-20 14:48 | 25.3329 | oxy_ch_7 (PSt7-10) | 2022-05-17 09:57 | default | 288.5988 | μmol/L | 18.0898 | °C | 1026 | hPa | Humid | 0 | 1 | 0 | 22.175 | 119442.4737 | 289508.2413 | 59.9307 | 49.4
24284 | 2022-05-20 14:48 | 25.6664 | oxy_ch_7 (PSt7-10) | 2022-05-17 09:57 | default | 288.6792 | μmol/L | 18.0837 | °C | 1026 | hPa | Humid | 0 | 1 | 0 | 22.174 | 119438.2316 | 289461.2514 | 59.9307 | 49.4
24294 | 2022-05-20 14:48 | 25.999 | oxy_ch_7 (PSt7-10) | 2022-05-17 09:57 | default | 288.6292 | μmol/L | 18.0837 | °C | 1026 | hPa | Humid | 0 | 1 | 0 | 22.176 | 119452.3981 | 289493.3171 | 59.9307 | 49.4
24304 | 2022-05-20 14:49 | 26.3323 | oxy_ch_7 (PSt7-10) | 2022-05-17 09:57 | default | 288.5988 | μmol/L | 18.0898 | °C | 1026 | hPa | Humid | 0 | 1 | 0 | 22.175 | 119434.189 | 289487.0369 | 59.9307 | 49.4
24314 | 2022-05-20 14:49 | 26.6658 | oxy_ch_7 (PSt7-10) | 2022-05-17 09:57 | default | 288.5738 | μmol/L | 18.0898 | °C | 1026 | hPa | Humid | 0 | 1 | 0 | 22.176 | 119439.8751 | 289469.7487 | 59.9307 | 49.4
24324 | 2022-05-20 14:49 | 26.9995 | oxy_ch_7 (PSt7-10) | 2022-05-17 09:57 | default | 288.518 | μmol/L | 18.0898 | °C | 1025 | hPa | Humid | 0 | 1 | 0 | 22.178 | 119441.4933 | 289478.9437 | 59.9307 | 49.4
24334 | 2022-05-20 14:50 | 27.3331 | oxy_ch_7 (PSt7-10) | 2022-05-17 09:57 | default | 288.6292 | μmol/L | 18.0837 | °C | 1026 | hPa | Humid | 0 | 1 | 0 | 22.176 | 119432.6884 | 289456.4404 | 59.9307 | 49.4
24344 | 2022-05-20 14:50 | 27.6665 | oxy_ch_7 (PSt7-10) | 2022-05-17 09:57 | default | 288.4989 | μmol/L | 18.0898 | °C | 1026 | hPa | Humid | 0 | 1 | 0 | 22.179 | 119434.7555 | 289465.853 | 59.9307 | 49.4
24354 | 2022-05-20 14:50 | 27.9994 | oxy_ch_7 (PSt7-10) | 2022-05-17 09:57 | default | 288.4239 | μmol/L | 18.0898 | °C | 1026 | hPa | Humid | 0 | 1 | 0 | 22.182 | 119430.861 | 289452.0115 | 59.9307 | 49.4
24364 | 2022-05-20 14:51 | 28.3329 | oxy_ch_7 (PSt7-10) | 2022-05-17 09:57 | default | 288.4489 | μmol/L | 18.0898 | °C | 1026 | hPa | Humid | 0 | 1 | 0 | 22.181 | 119428.004 | 289442.7351 | 59.9307 | 49.4
24374 | 2022-05-20 14:51 | 28.6663 | oxy_ch_7 (PSt7-10) | 2022-05-17 09:57 | default | 288.4489 | μmol/L | 18.0898 | °C | 1026 | hPa | Humid | 0 | 1 | 0 | 22.181 | 119418.0321 | 289441.2871 | 59.9307 | 49.4
24384 | 2022-05-20 14:51 | 28.9996 | oxy_ch_7 (PSt7-10) | 2022-05-17 09:57 | default | 288.4489 | μmol/L | 18.0898 | °C | 1026 | hPa | Humid | 0 | 1 | 0 | 22.181 | 119437.8594 | 289441.7873 | 59.9307 | 49.4
24394 | 2022-05-20 14:52 | 29.3331 | oxy_ch_7 (PSt7-10) | 2022-05-17 09:57 | default | 288.399 | μmol/L | 18.0898 | °C | 1026 | hPa | Humid | 0 | 1 | 0 | 22.183 | 119423.1771 | 289448.3557 | 59.9307 | 49.4
24404 | 2022-05-20 14:52 | 29.6657 | oxy_ch_7 (PSt7-10) | 2022-05-17 09:57 | default | 288.2991 | μmol/L | 18.0898 | °C | 1026 | hPa | Humid | 0 | 1 | 0 | 22.187 | 119424.2481 | 289446.198 | 59.9307 | 49.4
24414 | 2022-05-20 14:52 | 29.9991 | oxy_ch_7 (PSt7-10) | 2022-05-17 09:57 | default | 288.399 | μmol/L | 18.0898 | °C | 1026 | hPa | Humid | 0 | 1 | 0 | 22.183 | 119418.1363 | 289442.5622 | 59.9307 | 49.4
24424 | 2022-05-20 14:53 | 30.3327 | oxy_ch_7 (PSt7-10) | 2022-05-17 09:57 | default | 288.5043 | μmol/L | 18.0837 | °C | 1026 | hPa | Humid | 0 | 1 | 0 | 22.181 | 119417.2486 | 289433.3516 | 59.9307 | 49.4
24434 | 2022-05-20 14:53 | 30.6664 | oxy_ch_7 (PSt7-10) | 2022-05-17 09:57 | default | 288.349 | μmol/L | 18.0898 | °C | 1026 | hPa | Humid | 0 | 1 | 0 | 22.185 | 119418.7791 | 289442.1822 | 59.9307 | 49.4
24444 | 2022-05-20 14:53 | 30.9997 | oxy_ch_7 (PSt7-10) | 2022-05-17 09:57 | default | 288.3686 | μmol/L | 18.096 | °C | 1026 | hPa | Humid | 0 | 1 | 0 | 22.182 | 119418.5001 | 289428.7958 | 59.9307 | 49.4
24454 | 2022-05-20 14:54 | 31.3324 | oxy_ch_7 (PSt7-10) | 2022-05-17 09:57 | default | 288.4543 | μmol/L | 18.0837 | °C | 1026 | hPa | Humid | 0 | 1 | 0 | 22.183 | 119413.901 | 289401.5062 | 59.9307 | 49.4
24464 | 2022-05-20 14:54 | 31.6659 | oxy_ch_7 (PSt7-10) | 2022-05-17 09:57 | default | 288.2741 | μmol/L | 18.0898 | °C | 1026 | hPa | Humid | 0 | 1 | 0 | 22.188 | 119415.1521 | 289406.9348 | 59.9307 | 49.4
24474 | 2022-05-20 14:54 | 31.9994 | oxy_ch_7 (PSt7-10) | 2022-05-17 09:57 | default | 288.374 | μmol/L | 18.0898 | °C | 1026 | hPa | Humid | 0 | 1 | 0 | 22.184 | 119409.9593 | 289403.9308 | 59.9307 | 49.4
24484 | 2022-05-20 14:55 | 32.333 | oxy_ch_7 (PSt7-10) | 2022-05-17 09:57 | default | 288.399 | μmol/L | 18.0898 | °C | 1026 | hPa | Humid | 0 | 1 | 0 | 22.183 | 119400.3988 | 289415.629 | 59.9307 | 49.4
24494 | 2022-05-20 14:55 | 32.6663 | oxy_ch_7 (PSt7-10) | 2022-05-17 09:57 | default | 288.3436 | μmol/L | 18.096 | °C | 1026 | hPa | Humid | 0 | 1 | 0 | 22.183 | 119392.3625 | 289401.1361 | 59.9307 | 49.4
24504 | 2022-05-20 14:55 | 32.9996 | oxy_ch_7 (PSt7-10) | 2022-05-17 09:57 | default | 288.4793 | μmol/L | 18.0837 | °C | 1026 | hPa | Humid | 0 | 1 | 0 | 22.182 | 119367.4942 | 289392.6461 | 59.9307 | 49.4
24514 | 2022-05-20 14:56 | 33.3324 | oxy_ch_7 (PSt7-10) | 2022-05-17 09:57 | default | 288.4489 | μmol/L | 18.0898 | °C | 1026 | hPa | Humid | 0 | 1 | 0 | 22.181 | 119359.6766 | 289390.7615 | 59.9307 | 49.4
24524 | 2022-05-20 14:56 | 33.6658 | oxy_ch_7 (PSt7-10) | 2022-05-17 09:57 | default | 288.4989 | μmol/L | 18.0898 | °C | 1026 | hPa | Humid | 0 | 1 | 0 | 22.179 | 119356.8681 | 289385.1872 | 59.9307 | 49.4
24534 | 2022-05-20 14:56 | 33.9991 | oxy_ch_7 (PSt7-10) | 2022-05-17 09:57 | default | 288.3936 | μmol/L | 18.096 | °C | 1026 | hPa | Humid | 0 | 1 | 0 | 22.181 | 119348.7631 | 289371.0915 | 59.9307 | 49.4
24544 | 2022-05-20 14:57 | 34.3325 | oxy_ch_7 (PSt7-10) | 2022-05-17 09:57 | default | 288.4435 | μmol/L | 18.096 | °C | 1026 | hPa | Humid | 0 | 1 | 0 | 22.179 | 119339.9764 | 289365.4966 | 59.9307 | 49.4
24554 | 2022-05-20 14:57 | 34.666 | oxy_ch_7 (PSt7-10) | 2022-05-17 09:57 | default | 288.3632 | μmol/L | 18.1022 | °C | 1026 | hPa | Humid | 0 | 1 | 0 | 22.18 | 119331.4256 | 289364.647 | 59.9307 | 49.4
24564 | 2022-05-20 14:57 | 34.9994 | oxy_ch_7 (PSt7-10) | 2022-05-17 09:57 | default | 288.5185 | μmol/L | 18.096 | °C | 1026 | hPa | Humid | 0 | 1 | 0 | 22.176 | 119327.7875 | 289370.6893 | 59.9307 | 49.4
24574 | 2022-05-20 14:58 | 35.333 | oxy_ch_7 (PSt7-10) | 2022-05-17 09:57 | default | 288.5185 | μmol/L | 18.096 | °C | 1026 | hPa | Humid | 0 | 1 | 0 | 22.176 | 119324.3826 | 289364.8548 | 59.9307 | 49.4
24584 | 2022-05-20 14:58 | 35.6657 | oxy_ch_7 (PSt7-10) | 2022-05-17 09:57 | default | 288.4935 | μmol/L | 18.096 | °C | 1026 | hPa | Humid | 0 | 1 | 0 | 22.177 | 119318.5015 | 289360.2423 | 59.9307 | 49.4
24594 | 2022-05-20 14:58 | 35.9991 | oxy_ch_7 (PSt7-10) | 2022-05-17 09:57 | default | 288.4881 | μmol/L | 18.1022 | °C | 1026 | hPa | Humid | 0 | 1 | 0 | 22.175 | 119317.2377 | 289346.5179 | 59.9307 | 49.4
24604 | 2022-05-20 14:59 | 36.3327 | oxy_ch_7 (PSt7-10) | 2022-05-17 09:57 | default | 288.4822 | μmol/L | 18.1022 | °C | 1025 | hPa | Humid | 0 | 1 | 0 | 22.175 | 119314.6257 | 289360.3679 | 59.9307 | 49.4
24614 | 2022-05-20 14:59 | 36.6661 | oxy_ch_7 (PSt7-10) | 2022-05-17 09:57 | default | 288.4881 | μmol/L | 18.1022 | °C | 1026 | hPa | Humid | 0 | 1 | 0 | 22.175 | 119307.1687 | 289380.9263 | 59.9307 | 49.4
24624 | 2022-05-20 14:59 | 36.9997 | oxy_ch_7 (PSt7-10) | 2022-05-17 09:57 | default | 288.3882 | μmol/L | 18.1022 | °C | 1026 | hPa | Humid | 0 | 1 | 0 | 22.179 | 119307.7029 | 289377.7289 | 59.9307 | 49.4
24634 | 2022-05-20 15:00 | 37.3324 | oxy_ch_7 (PSt7-10) | 2022-05-17 09:57 | default | 288.5131 | μmol/L | 18.1022 | °C | 1026 | hPa | Humid | 0 | 1 | 0 | 22.174 | 119303.7796 | 289349.0367 | 59.9307 | 49.4
24644 | 2022-05-20 15:00 | 37.6659 | oxy_ch_7 (PSt7-10) | 2022-05-17 09:57 | default | 288.4381 | μmol/L | 18.1022 | °C | 1026 | hPa | Humid | 0 | 1 | 0 | 22.177 | 119308.5712 | 289347.9417 | 59.9307 | 49.4
24654 | 2022-05-20 15:00 | 37.9994 | oxy_ch_7 (PSt7-10) | 2022-05-17 09:57 | default | 288.3823 | μmol/L | 18.1022 | °C | 1025 | hPa | Humid | 0 | 1 | 0 | 22.179 | 119305.9737 | 289358.8164 | 59.9307 | 49.4
24664 | 2022-05-20 15:01 | 38.3327 | oxy_ch_7 (PSt7-10) | 2022-05-17 09:57 | default | 288.4631 | μmol/L | 18.1022 | °C | 1026 | hPa | Humid | 0 | 1 | 0 | 22.176 | 119308.1132 | 289361.701 | 59.9307 | 49.4
24674 | 2022-05-20 15:01 | 38.6663 | oxy_ch_7 (PSt7-10) | 2022-05-17 09:57 | default | 288.4876 | μmol/L | 18.096 | °C | 1025 | hPa | Humid | 0 | 1 | 0 | 22.177 | 119307.575 | 289355.6271 | 59.9307 | 49.4
24684 | 2022-05-20 15:01 | 38.9998 | oxy_ch_7 (PSt7-10) | 2022-05-17 09:57 | default | 288.4073 | μmol/L | 18.1022 | °C | 1025 | hPa | Humid | 0 | 1 | 0 | 22.178 | 119309.8874 | 289350.9209 | 59.9307 | 49.4
24694 | 2022-05-20 15:02 | 39.3324 | oxy_ch_7 (PSt7-10) | 2022-05-17 09:57 | default | 288.4269 | μmol/L | 18.1084 | °C | 1025 | hPa | Humid | 0 | 1 | 0 | 22.175 | 119312.7863 | 289346.7182 | 59.9307 | 49.4
24704 | 2022-05-20 15:02 | 39.6659 | oxy_ch_7 (PSt7-10) | 2022-05-17 09:57 | default | 288.3328 | μmol/L | 18.1084 | °C | 1026 | hPa | Humid | 0 | 1 | 0 | 22.179 | 119299.4102 | 289344.1575 | 59.9307 | 49.4
24714 | 2022-05-20 15:02 | 39.9993 | oxy_ch_7 (PSt7-10) | 2022-05-17 09:57 | default | 288.3823 | μmol/L | 18.1022 | °C | 1025 | hPa | Humid | 0 | 1 | 0 | 22.179 | 119300.7939 | 289341.5022 | 59.9307 | 49.4
24724 | 2022-05-20 15:03 | 40.3329 | oxy_ch_7 (PSt7-10) | 2022-05-17 09:57 | default | 288.302 | μmol/L | 18.1084 | °C | 1025 | hPa | Humid | 0 | 1 | 0 | 22.18 | 119304.6357 | 289334.1999 | 59.9307 | 49.4
24734 | 2022-05-20 15:03 | 40.6658 | oxy_ch_7 (PSt7-10) | 2022-05-17 09:57 | default | 288.2467 | μmol/L | 18.1145 | °C | 1025 | hPa | Humid | 0 | 1 | 0 | 22.18 | 119300.5121 | 289325.6739 | 59.9307 | 49.4
24744 | 2022-05-20 15:03 | 40.9993 | oxy_ch_7 (PSt7-10) | 2022-05-17 09:57 | default | 288.2771 | μmol/L | 18.1084 | °C | 1025 | hPa | Humid | 0 | 1 | 0 | 22.181 | 119295.3116 | 289340.1935 | 59.9307 | 49.4
24754 | 2022-05-20 15:04 | 41.3328 | oxy_ch_7 (PSt7-10) | 2022-05-17 09:57 | default | 288.377 | μmol/L | 18.1084 | °C | 1025 | hPa | Humid | 0 | 1 | 0 | 22.177 | 119286.9151 | 289296.1231 | 59.9307 | 49.4
24764 | 2022-05-20 15:04 | 41.6662 | oxy_ch_7 (PSt7-10) | 2022-05-17 09:57 | default | 288.302 | μmol/L | 18.1084 | °C | 1025 | hPa | Humid | 0 | 1 | 0 | 22.18 | 119286.4696 | 289317.4551 | 59.9307 | 49.4
24774 | 2022-05-20 15:04 | 41.9996 | oxy_ch_7 (PSt7-10) | 2022-05-17 09:57 | default | 288.2967 | μmol/L | 18.1145 | °C | 1025 | hPa | Humid | 0 | 1 | 0 | 22.178 | 119285.3773 | 289323.161 | 59.9307 | 49.4
24784 | 2022-05-20 15:05 | 42.333 | oxy_ch_7 (PSt7-10) | 2022-05-17 09:57 | default | 288.352 | μmol/L | 18.1084 | °C | 1025 | hPa | Humid | 0 | 1 | 0 | 22.178 | 119282.9841 | 289318.9139 | 59.9307 | 49.4
24794 | 2022-05-20 15:05 | 42.6664 | oxy_ch_7 (PSt7-10) | 2022-05-17 09:57 | default | 288.3965 | μmol/L | 18.1145 | °C | 1025 | hPa | Humid | 0 | 1 | 0 | 22.174 | 119274.9435 | 289310.9019 | 59.9307 | 49.4
24804 | 2022-05-20 15:05 | 42.9991 | oxy_ch_7 (PSt7-10) | 2022-05-17 09:57 | default | 288.2967 | μmol/L | 18.1145 | °C | 1025 | hPa | Humid | 0 | 1 | 0 | 22.178 | 119271.5677 | 289325.149 | 59.9307 | 49.4
24814 | 2022-05-20 15:06 | 43.3326 | oxy_ch_7 (PSt7-10) | 2022-05-17 09:57 | default | 288.4323 | μmol/L | 18.1022 | °C | 1025 | hPa | Humid | 0 | 1 | 0 | 22.177 | 119264.1788 | 289291.0373 | 59.9307 | 49.4
24824 | 2022-05-20 15:06 | 43.666 | oxy_ch_7 (PSt7-10) | 2022-05-17 09:57 | default | 288.2467 | μmol/L | 18.1145 | °C | 1025 | hPa | Humid | 0 | 1 | 0 | 22.18 | 119252.4687 | 289307.2198 | 59.9307 | 49.4
24834 | 2022-05-20 15:06 | 43.9993 | oxy_ch_7 (PSt7-10) | 2022-05-17 09:57 | default | 288.3716 | μmol/L | 18.1145 | °C | 1025 | hPa | Humid | 0 | 1 | 0 | 22.175 | 119247.4462 | 289276.0465 | 59.9307 | 49.4
24844 | 2022-05-20 15:07 | 44.3328 | oxy_ch_7 (PSt7-10) | 2022-05-17 09:57 | default | 288.4519 | μmol/L | 18.1084 | °C | 1025 | hPa | Humid | 0 | 1 | 0 | 22.174 | 119243.2359 | 289270.6521 | 59.9307 | 49.4
24854 | 2022-05-20 15:07 | 44.6663 | oxy_ch_7 (PSt7-10) | 2022-05-17 09:57 | default | 288.4769 | μmol/L | 18.1084 | °C | 1025 | hPa | Humid | 0 | 1 | 0 | 22.173 | 119228.1927 | 289271.0662 | 59.9307 | 49.4
24864 | 2022-05-20 15:07 | 44.9997 | oxy_ch_7 (PSt7-10) | 2022-05-17 09:57 | default | 288.2913 | μmol/L | 18.1207 | °C | 1025 | hPa | Humid | 0 | 1 | 0 | 22.176 | 119226.789 | 289271.457 | 59.9307 | 49.4
24874 | 2022-05-20 15:08 | 45.3324 | oxy_ch_7 (PSt7-10) | 2022-05-17 09:57 | default | 288.2967 | μmol/L | 18.1145 | °C | 1025 | hPa | Humid | 0 | 1 | 0 | 22.178 | 119221.6618 | 289280.3188 | 59.9307 | 49.4
24884 | 2022-05-20 15:08 | 45.6659 | oxy_ch_7 (PSt7-10) | 2022-05-17 09:57 | default | 288.4465 | μmol/L | 18.1145 | °C | 1025 | hPa | Humid | 0 | 1 | 0 | 22.172 | 119219.0773 | 289276.2261 | 59.9307 | 49.4
24894 | 2022-05-20 15:08 | 45.9995 | oxy_ch_7 (PSt7-10) | 2022-05-17 09:57 | default | 288.4215 | μmol/L | 18.1145 | °C | 1025 | hPa | Humid | 0 | 1 | 0 | 22.173 | 119218.4161 | 289269.0757 | 59.9307 | 49.4
24904 | 2022-05-20 15:09 | 46.333 | oxy_ch_7 (PSt7-10) | 2022-05-17 09:57 | default | 288.4715 | μmol/L | 18.1145 | °C | 1025 | hPa | Humid | 0 | 1 | 0 | 22.171 | 119207.3956 | 289264.6359 | 59.9307 | 49.4
24914 | 2022-05-20 15:09 | 46.6656 | oxy_ch_7 (PSt7-10) | 2022-05-17 09:57 | default | 288.4019 | μmol/L | 18.1084 | °C | 1025 | hPa | Humid | 0 | 1 | 0 | 22.176 | 119202.0139 | 289285.4195 | 59.9307 | 49.4
24924 | 2022-05-20 15:09 | 46.9993 | oxy_ch_7 (PSt7-10) | 2022-05-17 09:57 | default | 288.2717 | μmol/L | 18.1145 | °C | 1025 | hPa | Humid | 0 | 1 | 0 | 22.179 | 119195.5161 | 289265.4819 | 59.9307 | 49.4
24934 | 2022-05-20 15:10 | 47.3324 | oxy_ch_7 (PSt7-10) | 2022-05-17 09:57 | default | 288.3716 | μmol/L | 18.1145 | °C | 1025 | hPa | Humid | 0 | 1 | 0 | 22.175 | 119199.0987 | 289250.391 | 59.9307 | 49.4
24944 | 2022-05-20 15:10 | 47.6661 | oxy_ch_7 (PSt7-10) | 2022-05-17 09:57 | default | 288.211 | μmol/L | 18.1269 | °C | 1025 | hPa | Humid | 0 | 1 | 0 | 22.177 | 119189.1657 | 289251.9181 | 59.9307 | 49.4
24954 | 2022-05-20 15:10 | 47.999 | oxy_ch_7 (PSt7-10) | 2022-05-17 09:57 | default | 288.4162 | μmol/L | 18.1207 | °C | 1025 | hPa | Humid | 0 | 1 | 0 | 22.171 | 119183.5312 | 289256.3253 | 59.9307 | 49.4
24964 | 2022-05-20 15:11 | 48.3323 | oxy_ch_7 (PSt7-10) | 2022-05-17 09:57 | default | 288.3912 | μmol/L | 18.1207 | °C | 1025 | hPa | Humid | 0 | 1 | 0 | 22.172 | 119181.679 | 289253.4516 | 59.9307 | 49.4
24974 | 2022-05-20 15:11 | 48.6658 | oxy_ch_7 (PSt7-10) | 2022-05-17 09:57 | default | 288.3716 | μmol/L | 18.1145 | °C | 1025 | hPa | Humid | 0 | 1 | 0 | 22.175 | 119179.8812 | 289261.1188 | 59.9307 | 49.4
24984 | 2022-05-20 15:11 | 48.9992 | oxy_ch_7 (PSt7-10) | 2022-05-17 09:57 | default | 288.4465 | μmol/L | 18.1145 | °C | 1025 | hPa | Humid | 0 | 1 | 0 | 22.172 | 119164.2782 | 289233.07 | 59.9307 | 49.4
24994 | 2022-05-20 15:12 | 49.3326 | oxy_ch_7 (PSt7-10) | 2022-05-17 09:57 | default | 288.3412 | μmol/L | 18.1207 | °C | 1025 | hPa | Humid | 0 | 1 | 0 | 22.174 | 119163.0627 | 289235.4125 | 59.9307 | 49.4
25004 | 2022-05-20 15:12 | 49.666 | oxy_ch_7 (PSt7-10) | 2022-05-17 09:57 | default | 288.3965 | μmol/L | 18.1145 | °C | 1025 | hPa | Humid | 0 | 1 | 0 | 22.174 | 119167.0164 | 289244.1005 | 59.9307 | 49.4
25014 | 2022-05-20 15:12 | 49.9995 | oxy_ch_7 (PSt7-10) | 2022-05-17 09:57 | default | 288.4965 | μmol/L | 18.1145 | °C | 1025 | hPa | Humid | 0 | 1 | 0 | 22.17 | 119162.3767 | 289239.2316 | 59.9307 | 49.4
25024 | 2022-05-20 15:13 | 50.3328 | oxy_ch_7 (PSt7-10) | 2022-05-17 09:57 | default | 288.4411 | μmol/L | 18.1207 | °C | 1025 | hPa | Humid | 0 | 1 | 0 | 22.17 | 119148.4896 | 289221.8282 | 59.9307 | 49.4
25034 | 2022-05-20 15:13 | 50.6663 | oxy_ch_7 (PSt7-10) | 2022-05-17 09:57 | default | 288.3412 | μmol/L | 18.1207 | °C | 1025 | hPa | Humid | 0 | 1 | 0 | 22.174 | 119140.2343 | 289217.1669 | 59.9307 | 49.4
25044 | 2022-05-20 15:13 | 50.9991 | oxy_ch_7 (PSt7-10) | 2022-05-17 09:57 | default | 288.4965 | μmol/L | 18.1145 | °C | 1025 | hPa | Humid | 0 | 1 | 0 | 22.17 | 119138.4652 | 289206.9161 | 59.9307 | 49.4
25054 | 2022-05-20 15:14 | 51.3326 | oxy_ch_7 (PSt7-10) | 2022-05-17 09:57 | default | 288.4411 | μmol/L | 18.1207 | °C | 1025 | hPa | Humid | 0 | 1 | 0 | 22.17 | 119135.8254 | 289201.3832 | 59.9307 | 49.4
25064 | 2022-05-20 15:14 | 51.6662 | oxy_ch_7 (PSt7-10) | 2022-05-17 09:57 | default | 288.3912 | μmol/L | 18.1207 | °C | 1025 | hPa | Humid | 0 | 1 | 0 | 22.172 | 119131.5721 | 289185.7851 | 59.9307 | 49.4
25074 | 2022-05-20 15:14 | 51.9997 | oxy_ch_7 (PSt7-10) | 2022-05-17 09:57 | default | 288.4965 | μmol/L | 18.1145 | °C | 1025 | hPa | Humid | 0 | 1 | 0 | 22.17 | 119127.6256 | 289185.8224 | 59.9307 | 49.4
25084 | 2022-05-20 15:15 | 52.333 | oxy_ch_7 (PSt7-10) | 2022-05-17 09:57 | default | 288.4411 | μmol/L | 18.1207 | °C | 1025 | hPa | Humid | 0 | 1 | 0 | 22.17 | 119127.5498 | 289196.1521 | 59.9307 | 49.4
25094 | 2022-05-20 15:15 | 52.6663 | oxy_ch_7 (PSt7-10) | 2022-05-17 09:57 | default | 288.4411 | μmol/L | 18.1207 | °C | 1025 | hPa | Humid | 0 | 1 | 0 | 22.17 | 119130.8264 | 289202.2426 | 59.9307 | 49.4
25104 | 2022-05-20 15:15 | 52.999 | oxy_ch_7 (PSt7-10) | 2022-05-17 09:57 | default | 288.4162 | μmol/L | 18.1207 | °C | 1025 | hPa | Humid | 0 | 1 | 0 | 22.171 | 119121.1148 | 289188.5754 | 59.9307 | 49.4
25114 | 2022-05-20 15:16 | 53.3325 | oxy_ch_7 (PSt7-10) | 2022-05-17 09:57 | default | 288.3109 | μmol/L | 18.1269 | °C | 1025 | hPa | Humid | 0 | 1 | 0 | 22.173 | 119106.6723 | 289184.9474 | 59.9307 | 49.4
25124 | 2022-05-20 15:16 | 53.666 | oxy_ch_7 (PSt7-10) | 2022-05-17 09:57 | default | 288.3608 | μmol/L | 18.1269 | °C | 1025 | hPa | Humid | 0 | 1 | 0 | 22.171 | 119108.7734 | 289176.14 | 59.9307 | 49.4
25134 | 2022-05-20 15:16 | 53.9998 | oxy_ch_7 (PSt7-10) | 2022-05-17 09:57 | default | 288.2806 | μmol/L | 18.133 | °C | 1025 | hPa | Humid | 0 | 1 | 0 | 22.172 | 119100.132 | 289165.3632 | 59.9307 | 49.4
25144 | 2022-05-20 15:17 | 54.3323 | oxy_ch_7 (PSt7-10) | 2022-05-17 09:57 | default | 288.4162 | μmol/L | 18.1207 | °C | 1025 | hPa | Humid | 0 | 1 | 0 | 22.171 | 119104.376 | 289191.4476 | 59.9307 | 49.4
25154 | 2022-05-20 15:17 | 54.666 | oxy_ch_7 (PSt7-10) | 2022-05-17 09:57 | default | 288.3359 | μmol/L | 18.1269 | °C | 1025 | hPa | Humid | 0 | 1 | 0 | 22.172 | 119102.5325 | 289175.1586 | 59.9307 | 49.4
25164 | 2022-05-20 15:17 | 54.9995 | oxy_ch_7 (PSt7-10) | 2022-05-17 09:57 | default | 288.3608 | μmol/L | 18.1269 | °C | 1025 | hPa | Humid | 0 | 1 | 0 | 22.171 | 119101.2037 | 289172.9553 | 59.9307 | 49.4
25174 | 2022-05-20 15:18 | 55.3328 | oxy_ch_7 (PSt7-10) | 2022-05-17 09:57 | default | 288.3858 | μmol/L | 18.1269 | °C | 1025 | hPa | Humid | 0 | 1 | 0 | 22.17 | 119091.5967 | 289167.3863 | 59.9307 | 49.4
25184 | 2022-05-20 15:18 | 55.6662 | oxy_ch_7 (PSt7-10) | 2022-05-17 09:57 | default | 288.4857 | μmol/L | 18.1269 | °C | 1025 | hPa | Humid | 0 | 1 | 0 | 22.166 | 119088.4584 | 289164.6058 | 59.9307 | 49.4
25194 | 2022-05-20 15:18 | 55.9997 | oxy_ch_7 (PSt7-10) | 2022-05-17 09:57 | default | 288.3109 | μmol/L | 18.1269 | °C | 1025 | hPa | Humid | 0 | 1 | 0 | 22.173 | 119082.7083 | 289157.4824 | 59.9307 | 49.4
25204 | 2022-05-20 15:19 | 56.3331 | oxy_ch_7 (PSt7-10) | 2022-05-17 09:57 | default | 288.4162 | μmol/L | 18.1207 | °C | 1025 | hPa | Humid | 0 | 1 | 0 | 22.171 | 119084.1149 | 289161.5393 | 59.9307 | 49.4
25214 | 2022-05-20 15:19 | 56.6665 | oxy_ch_7 (PSt7-10) | 2022-05-17 09:57 | default | 288.3858 | μmol/L | 18.1269 | °C | 1025 | hPa | Humid | 0 | 1 | 0 | 22.17 | 119073.5276 | 289146.0821 | 59.9307 | 49.4
25224 | 2022-05-20 15:19 | 56.9991 | oxy_ch_7 (PSt7-10) | 2022-05-17 09:57 | default | 288.3359 | μmol/L | 18.1269 | °C | 1025 | hPa | Humid | 0 | 1 | 0 | 22.172 | 119073.8268 | 289150.027 | 59.9307 | 49.4
25234 | 2022-05-20 15:20 | 57.3328 | oxy_ch_7 (PSt7-10) | 2022-05-17 09:57 | default | 288.1754 | μmol/L | 18.1392 | °C | 1025 | hPa | Humid | 0 | 1 | 0 | 22.174 | 119074.7394 | 289147.8149 | 59.9307 | 49.4
25244 | 2022-05-20 15:20 | 57.6663 | oxy_ch_7 (PSt7-10) | 2022-05-17 09:57 | default | 288.3912 | μmol/L | 18.1207 | °C | 1025 | hPa | Humid | 0 | 1 | 0 | 22.172 | 119075.8787 | 289144.4758 | 59.9307 | 49.4
25254 | 2022-05-20 15:20 | 57.999 | oxy_ch_7 (PSt7-10) | 2022-05-17 09:57 | default | 288.2306 | μmol/L | 18.133 | °C | 1025 | hPa | Humid | 0 | 1 | 0 | 22.174 | 119042.8568 | 289129.4895 | 59.9307 | 49.4
25264 | 2022-05-20 15:21 | 58.3326 | oxy_ch_7 (PSt7-10) | 2022-05-17 09:57 | default | 288.2556 | μmol/L | 18.133 | °C | 1025 | hPa | Humid | 0 | 1 | 0 | 22.173 | 119044.9456 | 289128.7339 | 59.9307 | 49.4
25274 | 2022-05-20 15:21 | 58.6659 | oxy_ch_7 (PSt7-10) | 2022-05-17 09:57 | default | 288.3608 | μmol/L | 18.1269 | °C | 1025 | hPa | Humid | 0 | 1 | 0 | 22.171 | 119042.314 | 289121.2469 | 59.9307 | 49.4
25284 | 2022-05-20 15:21 | 58.9993 | oxy_ch_7 (PSt7-10) | 2022-05-17 09:57 | default | 288.2502 | μmol/L | 18.1392 | °C | 1025 | hPa | Humid | 0 | 1 | 0 | 22.171 | 119043.353 | 289118.8909 | 59.9307 | 49.4
25294 | 2022-05-20 15:22 | 59.333 | oxy_ch_7 (PSt7-10) | 2022-05-17 09:57 | default | 288.2502 | μmol/L | 18.1392 | °C | 1025 | hPa | Humid | 0 | 1 | 0 | 22.171 | 119031.3837 | 289118.9025 | 59.9307 | 49.4
25304 | 2022-05-20 15:22 | 59.6664 | oxy_ch_7 (PSt7-10) | 2022-05-17 09:57 | default | 288.3109 | μmol/L | 18.1269 | °C | 1025 | hPa | Humid | 0 | 1 | 0 | 22.173 | 119030.0981 | 289111.6935 | 59.9307 | 49.4
25314 | 2022-05-20 15:22 | 59.999 | oxy_ch_7 (PSt7-10) | 2022-05-17 09:57 | default | 288.1754 | μmol/L | 18.1392 | °C | 1025 | hPa | Humid | 0 | 1 | 0 | 22.174 | 119023.7029 | 289122.7438 | 59.9307 | 49.4
25324 | 2022-05-20 15:23 | 60.3325 | oxy_ch_7 (PSt7-10) | 2022-05-17 09:57 | default | 288.3055 | μmol/L | 18.133 | °C | 1025 | hPa | Humid | 0 | 1 | 0 | 22.171 | 119019.995 | 289107.8682 | 59.9307 | 49.4
25334 | 2022-05-20 15:23 | 60.6661 | oxy_ch_7 (PSt7-10) | 2022-05-17 09:57 | default | 288.2502 | μmol/L | 18.1392 | °C | 1025 | hPa | Humid | 0 | 1 | 0 | 22.171 | 119023.4336 | 289100.0193 | 59.9307 | 49.4
25344 | 2022-05-20 15:23 | 60.9998 | oxy_ch_7 (PSt7-10) | 2022-05-17 09:57 | default | 288.2502 | μmol/L | 18.1392 | °C | 1025 | hPa | Humid | 0 | 1 | 0 | 22.171 | 119021.5475 | 289111.1451 | 59.9307 | 49.4
25354 | 2022-05-20 15:24 | 61.3324 | oxy_ch_7 (PSt7-10) | 2022-05-17 09:57 | default | 288.2806 | μmol/L | 18.133 | °C | 1025 | hPa | Humid | 0 | 1 | 0 | 22.172 | 119016.0384 | 289111.7514 | 59.9307 | 49.4
25364 | 2022-05-20 15:24 | 61.6656 | oxy_ch_7 (PSt7-10) | 2022-05-17 09:57 | default | 288.1754 | μmol/L | 18.1392 | °C | 1025 | hPa | Humid | 0 | 1 | 0 | 22.174 | 119016.3427 | 289086.572 | 59.9307 | 49.4
25374 | 2022-05-20 15:24 | 61.9991 | oxy_ch_7 (PSt7-10) | 2022-05-17 09:57 | default | 288.2806 | μmol/L | 18.133 | °C | 1025 | hPa | Humid | 0 | 1 | 0 | 22.172 | 119013.4923 | 289095.4879 | 59.9307 | 49.4
25384 | 2022-05-20 15:25 | 62.3326 | oxy_ch_7 (PSt7-10) | 2022-05-17 09:57 | default | 288.1504 | μmol/L | 18.1392 | °C | 1025 | hPa | Humid | 0 | 1 | 0 | 22.175 | 119007.431 | 289099.0439 | 59.9307 | 49.4
25394 | 2022-05-20 15:25 | 62.6661 | oxy_ch_7 (PSt7-10) | 2022-05-17 09:57 | default | 288.3055 | μmol/L | 18.133 | °C | 1025 | hPa | Humid | 0 | 1 | 0 | 22.171 | 119005.1883 | 289100.7126 | 59.9307 | 49.4
25404 | 2022-05-20 15:25 | 62.9995 | oxy_ch_7 (PSt7-10) | 2022-05-17 09:57 | default | 288.2556 | μmol/L | 18.133 | °C | 1025 | hPa | Humid | 0 | 1 | 0 | 22.173 | 119009.1641 | 289105.8529 | 59.9307 | 49.4
25414 | 2022-05-20 15:26 | 63.3329 | oxy_ch_7 (PSt7-10) | 2022-05-17 09:57 | default | 288.2502 | μmol/L | 18.1392 | °C | 1025 | hPa | Humid | 0 | 1 | 0 | 22.171 | 118994.8971 | 289090.6728 | 59.9307 | 49.4
25424 | 2022-05-20 15:26 | 63.6658 | oxy_ch_7 (PSt7-10) | 2022-05-17 09:57 | default | 288.2253 | μmol/L | 18.1392 | °C | 1025 | hPa | Humid | 0 | 1 | 0 | 22.172 | 118999.4458 | 289098.9406 | 59.9307 | 49.4
25434 | 2022-05-20 15:26 | 63.9993 | oxy_ch_7 (PSt7-10) | 2022-05-17 09:57 | default | 288.2752 | μmol/L | 18.1392 | °C | 1025 | hPa | Humid | 0 | 1 | 0 | 22.17 | 118989.2404 | 289081.2726 | 59.9307 | 49.4
25444 | 2022-05-20 15:27 | 64.3327 | oxy_ch_7 (PSt7-10) | 2022-05-17 09:57 | default | 288.3555 | μmol/L | 18.133 | °C | 1025 | hPa | Humid | 0 | 1 | 0 | 22.169 | 118988.6327 | 289076.8668 | 59.9307 | 49.4
25454 | 2022-05-20 15:27 | 64.6661 | oxy_ch_7 (PSt7-10) | 2022-05-17 09:57 | default | 288.0898 | μmol/L | 18.1515 | °C | 1025 | hPa | Humid | 0 | 1 | 0 | 22.173 | 118987.5883 | 289092.3267 | 59.9307 | 49.4
25464 | 2022-05-20 15:27 | 64.9995 | oxy_ch_7 (PSt7-10) | 2022-05-17 09:57 | default | 288.2752 | μmol/L | 18.1392 | °C | 1025 | hPa | Humid | 0 | 1 | 0 | 22.17 | 118991.1583 | 289068.2294 | 59.9307 | 49.4
25474 | 2022-05-20 15:28 | 65.3325 | oxy_ch_7 (PSt7-10) | 2022-05-17 09:57 | default | 288.2502 | μmol/L | 18.1392 | °C | 1025 | hPa | Humid | 0 | 1 | 0 | 22.171 | 118984.7282 | 289070.2985 | 59.9307 | 49.4
25484 | 2022-05-20 15:28 | 65.6659 | oxy_ch_7 (PSt7-10) | 2022-05-17 09:57 | default | 288.3055 | μmol/L | 18.133 | °C | 1025 | hPa | Humid | 0 | 1 | 0 | 22.171 | 118980.4969 | 289062.0946 | 59.9307 | 49.4
25494 | 2022-05-20 15:28 | 65.9992 | oxy_ch_7 (PSt7-10) | 2022-05-17 09:57 | default | 288.2199 | μmol/L | 18.1454 | °C | 1025 | hPa | Humid | 0 | 1 | 0 | 22.17 | 118980.7151 | 289064.5306 | 59.9307 | 49.4
25504 | 2022-05-20 15:29 | 66.3328 | oxy_ch_7 (PSt7-10) | 2022-05-17 09:57 | default | 288.3002 | μmol/L | 18.1392 | °C | 1025 | hPa | Humid | 0 | 1 | 0 | 22.169 | 118974.8691 | 289060.9964 | 59.9307 | 49.4
25514 | 2022-05-20 15:29 | 66.6664 | oxy_ch_7 (PSt7-10) | 2022-05-17 09:57 | default | 288.2502 | μmol/L | 18.1392 | °C | 1025 | hPa | Humid | 0 | 1 | 0 | 22.171 | 118969.9509 | 289053.0889 | 59.9307 | 49.4
25524 | 2022-05-20 15:29 | 66.999 | oxy_ch_7 (PSt7-10) | 2022-05-17 09:57 | default | 288.1896 | μmol/L | 18.1515 | °C | 1025 | hPa | Humid | 0 | 1 | 0 | 22.169 | 118966.26 | 289050.0542 | 59.9307 | 49.4
25534 | 2022-05-20 15:30 | 67.3331 | oxy_ch_7 (PSt7-10) | 2022-05-17 09:57 | default | 288.195 | μmol/L | 18.1454 | °C | 1025 | hPa | Humid | 0 | 1 | 0 | 22.171 | 118974.5881 | 289071.7846 | 59.9307 | 49.4
25544 | 2022-05-20 15:30 | 67.6664 | oxy_ch_7 (PSt7-10) | 2022-05-17 09:57 | default | 288.2502 | μmol/L | 18.1392 | °C | 1025 | hPa | Humid | 0 | 1 | 0 | 22.171 | 118970.4976 | 289062.2638 | 59.9307 | 49.4
25554 | 2022-05-20 15:30 | 67.9992 | oxy_ch_7 (PSt7-10) | 2022-05-17 09:57 | default | 288.2253 | μmol/L | 18.1392 | °C | 1025 | hPa | Humid | 0 | 1 | 0 | 22.172 | 118978.6449 | 289074.8356 | 59.9307 | 49.4
25564 | 2022-05-20 15:31 | 68.3327 | oxy_ch_7 (PSt7-10) | 2022-05-17 09:57 | default | 288.3002 | μmol/L | 18.1392 | °C | 1025 | hPa | Humid | 0 | 1 | 0 | 22.169 | 118970.1047 | 289048.352 | 59.9307 | 49.4
25574 | 2022-05-20 15:31 | 68.6663 | oxy_ch_7 (PSt7-10) | 2022-05-17 09:57 | default | 288.3198 | μmol/L | 18.1454 | °C | 1025 | hPa | Humid | 0 | 1 | 0 | 22.166 | 118966.5716 | 289055.1285 | 59.9307 | 49.4
25584 | 2022-05-20 15:31 | 68.9992 | oxy_ch_7 (PSt7-10) | 2022-05-17 09:57 | default | 288.1647 | μmol/L | 18.1515 | °C | 1025 | hPa | Humid | 0 | 1 | 0 | 22.17 | 118966.0602 | 289056.2128 | 59.9307 | 49.4
25594 | 2022-05-20 15:32 | 69.3328 | oxy_ch_7 (PSt7-10) | 2022-05-17 09:57 | default | 288.195 | μmol/L | 18.1454 | °C | 1025 | hPa | Humid | 0 | 1 | 0 | 22.171 | 118955.6082 | 289052.9935 | 59.9307 | 49.4
25604 | 2022-05-20 15:32 | 69.6664 | oxy_ch_7 (PSt7-10) | 2022-05-17 09:57 | default | 288.1451 | μmol/L | 18.1454 | °C | 1025 | hPa | Humid | 0 | 1 | 0 | 22.173 | 118949.7718 | 289035.6773 | 59.9307 | 49.4
25614 | 2022-05-20 15:32 | 69.999 | oxy_ch_7 (PSt7-10) | 2022-05-17 09:57 | default | 288.17 | μmol/L | 18.1454 | °C | 1025 | hPa | Humid | 0 | 1 | 0 | 22.172 | 118958.6437 | 289052.7099 | 59.9307 | 49.4
25624 | 2022-05-20 15:33 | 70.3326 | oxy_ch_7 (PSt7-10) | 2022-05-17 09:57 | default | 288.2449 | μmol/L | 18.1454 | °C | 1025 | hPa | Humid | 0 | 1 | 0 | 22.169 | 118950.2713 | 289042.9501 | 59.9307 | 49.4
25634 | 2022-05-20 15:33 | 70.6661 | oxy_ch_7 (PSt7-10) | 2022-05-17 09:57 | default | 288.2449 | μmol/L | 18.1454 | °C | 1025 | hPa | Humid | 0 | 1 | 0 | 22.169 | 118942.6766 | 289016.0793 | 59.9307 | 49.4
25644 | 2022-05-20 15:33 | 70.9996 | oxy_ch_7 (PSt7-10) | 2022-05-17 09:57 | default | 288.2449 | μmol/L | 18.1454 | °C | 1025 | hPa | Humid | 0 | 1 | 0 | 22.169 | 118929.7562 | 289027.129 | 59.9307 | 49.4
25654 | 2022-05-20 15:34 | 71.333 | oxy_ch_7 (PSt7-10) | 2022-05-17 09:57 | default | 288.3198 | μmol/L | 18.1454 | °C | 1025 | hPa | Humid | 0 | 1 | 0 | 22.166 | 118936.9287 | 289024.6074 | 59.9307 | 49.4
25664 | 2022-05-20 15:34 | 71.6664 | oxy_ch_7 (PSt7-10) | 2022-05-17 09:57 | default | 288.2699 | μmol/L | 18.1454 | °C | 1025 | hPa | Humid | 0 | 1 | 0 | 22.168 | 118932.4163 | 289034.713 | 59.9307 | 49.4
25674 | 2022-05-20 15:34 | 71.9991 | oxy_ch_7 (PSt7-10) | 2022-05-17 09:57 | default | 288.3198 | μmol/L | 18.1454 | °C | 1025 | hPa | Humid | 0 | 1 | 0 | 22.166 | 118926.9698 | 289042.2229 | 59.9307 | 49.4
25684 | 2022-05-20 15:35 | 72.3324 | oxy_ch_7 (PSt7-10) | 2022-05-17 09:57 | default | 288.17 | μmol/L | 18.1454 | °C | 1025 | hPa | Humid | 0 | 1 | 0 | 22.172 | 118932.137 | 289037.9847 | 59.9307 | 49.4
25694 | 2022-05-20 15:35 | 72.6657 | oxy_ch_7 (PSt7-10) | 2022-05-17 09:57 | default | 288.1397 | μmol/L | 18.1515 | °C | 1025 | hPa | Humid | 0 | 1 | 0 | 22.171 | 118920.5325 | 289032.6298 | 59.9307 | 49.4
25704 | 2022-05-20 15:35 | 72.9994 | oxy_ch_7 (PSt7-10) | 2022-05-17 09:57 | default | 288.1647 | μmol/L | 18.1515 | °C | 1025 | hPa | Humid | 0 | 1 | 0 | 22.17 | 118918.1924 | 289036.4571 | 59.9307 | 49.4
25714 | 2022-05-20 15:36 | 73.333 | oxy_ch_7 (PSt7-10) | 2022-05-17 09:57 | default | 288.1896 | μmol/L | 18.1515 | °C | 1025 | hPa | Humid | 0 | 1 | 0 | 22.169 | 118922.9213 | 289032.7625 | 59.9307 | 49.4
25724 | 2022-05-20 15:36 | 73.6658 | oxy_ch_7 (PSt7-10) | 2022-05-17 09:57 | default | 288.2645 | μmol/L | 18.1515 | °C | 1025 | hPa | Humid | 0 | 1 | 0 | 22.166 | 118910.8171 | 289021.7032 | 59.9307 | 49.4
25734 | 2022-05-20 15:36 | 73.9994 | oxy_ch_7 (PSt7-10) | 2022-05-17 09:57 | default | 288.2146 | μmol/L | 18.1515 | °C | 1025 | hPa | Humid | 0 | 1 | 0 | 22.168 | 118924.8231 | 289034.9379 | 59.9307 | 49.4
25744 | 2022-05-20 15:37 | 74.3329 | oxy_ch_7 (PSt7-10) | 2022-05-17 09:57 | default | 288.2146 | μmol/L | 18.1515 | °C | 1025 | hPa | Humid | 0 | 1 | 0 | 22.168 | 118914.3926 | 289016.9519 | 59.9307 | 49.4
25754 | 2022-05-20 15:37 | 74.6662 | oxy_ch_7 (PSt7-10) | 2022-05-17 09:57 | default | 288.195 | μmol/L | 18.1454 | °C | 1025 | hPa | Humid | 0 | 1 | 0 | 22.171 | 118921.8998 | 289023.1371 | 59.9307 | 49.4
25764 | 2022-05-20 15:37 | 74.9997 | oxy_ch_7 (PSt7-10) | 2022-05-17 09:57 | default | 288.2199 | μmol/L | 18.1454 | °C | 1025 | hPa | Humid | 0 | 1 | 0 | 22.17 | 118913.2412 | 289020.3203 | 59.9307 | 49.4
25774 | 2022-05-20 15:38 | 75.3324 | oxy_ch_7 (PSt7-10) | 2022-05-17 09:57 | default | 288.2449 | μmol/L | 18.1454 | °C | 1025 | hPa | Humid | 0 | 1 | 0 | 22.169 | 118928.8803 | 289032.5792 | 59.9307 | 49.4
25784 | 2022-05-20 15:38 | 75.6658 | oxy_ch_7 (PSt7-10) | 2022-05-17 09:57 | default | 288.1647 | μmol/L | 18.1515 | °C | 1025 | hPa | Humid | 0 | 1 | 0 | 22.17 | 118923.6777 | 289034.2067 | 59.9307 | 49.4
25794 | 2022-05-20 15:38 | 75.9992 | oxy_ch_7 (PSt7-10) | 2022-05-17 09:57 | default | 288.2948 | μmol/L | 18.1454 | °C | 1025 | hPa | Humid | 0 | 1 | 0 | 22.167 | 118909.9761 | 289019.4349 | 59.9307 | 49.4
25804 | 2022-05-20 15:39 | 76.3326 | oxy_ch_7 (PSt7-10) | 2022-05-17 09:57 | default | 288.1647 | μmol/L | 18.1515 | °C | 1025 | hPa | Humid | 0 | 1 | 0 | 22.17 | 118922.1766 | 289027.4292 | 59.9307 | 49.4
25814 | 2022-05-20 15:39 | 76.6662 | oxy_ch_7 (PSt7-10) | 2022-05-17 09:57 | default | 288.2146 | μmol/L | 18.1515 | °C | 1025 | hPa | Humid | 0 | 1 | 0 | 22.168 | 118916.0498 | 289020.6021 | 59.9307 | 49.4
25824 | 2022-05-20 15:39 | 76.9997 | oxy_ch_7 (PSt7-10) | 2022-05-17 09:57 | default | 288.2449 | μmol/L | 18.1454 | °C | 1025 | hPa | Humid | 0 | 1 | 0 | 22.169 | 118914.3966 | 289026.2702 | 59.9307 | 49.4
25834 | 2022-05-20 15:40 | 77.333 | oxy_ch_7 (PSt7-10) | 2022-05-17 09:57 | default | 288.2199 | μmol/L | 18.1454 | °C | 1025 | hPa | Humid | 0 | 1 | 0 | 22.17 | 118911.7662 | 289008.4771 | 59.9307 | 49.4
25844 | 2022-05-20 15:40 | 77.6658 | oxy_ch_7 (PSt7-10) | 2022-05-17 09:57 | default | 288.2199 | μmol/L | 18.1454 | °C | 1025 | hPa | Humid | 0 | 1 | 0 | 22.17 | 118915.6856 | 289032.9749 | 59.9307 | 49.4
25854 | 2022-05-20 15:40 | 77.9995 | oxy_ch_7 (PSt7-10) | 2022-05-17 09:57 | default | 288.1647 | μmol/L | 18.1515 | °C | 1025 | hPa | Humid | 0 | 1 | 0 | 22.17 | 118906.2765 | 289030.5977 | 59.9307 | 49.4
25864 | 2022-05-20 15:41 | 78.3329 | oxy_ch_7 (PSt7-10) | 2022-05-17 09:57 | default | 288.195 | μmol/L | 18.1454 | °C | 1025 | hPa | Humid | 0 | 1 | 0 | 22.171 | 118902.0111 | 289012.1682 | 59.9307 | 49.4
25874 | 2022-05-20 15:41 | 78.6657 | oxy_ch_7 (PSt7-10) | 2022-05-17 09:57 | default | 288.2146 | μmol/L | 18.1515 | °C | 1025 | hPa | Humid | 0 | 1 | 0 | 22.168 | 118900.123 | 289012.6301 | 59.9307 | 49.4
25884 | 2022-05-20 15:41 | 78.9991 | oxy_ch_7 (PSt7-10) | 2022-05-17 09:57 | default | 288.1896 | μmol/L | 18.1515 | °C | 1025 | hPa | Humid | 0 | 1 | 0 | 22.169 | 118896.1219 | 289002.3432 | 59.9307 | 49.4
25894 | 2022-05-20 15:42 | 79.3326 | oxy_ch_7 (PSt7-10) | 2022-05-17 09:57 | default | 288.2199 | μmol/L | 18.1454 | °C | 1025 | hPa | Humid | 0 | 1 | 0 | 22.17 | 118896.2412 | 288997.1381 | 59.9307 | 49.4
25904 | 2022-05-20 15:42 | 79.6659 | oxy_ch_7 (PSt7-10) | 2022-05-17 09:57 | default | 288.2199 | μmol/L | 18.1454 | °C | 1025 | hPa | Humid | 0 | 1 | 0 | 22.17 | 118881.2038 | 289005.1172 | 59.9307 | 49.4
25914 | 2022-05-20 15:42 | 79.9994 | oxy_ch_7 (PSt7-10) | 2022-05-17 09:57 | default | 288.2093 | μmol/L | 18.1577 | °C | 1025 | hPa | Humid | 0 | 1 | 0 | 22.166 | 118877.3936 | 288993.6655 | 59.9307 | 49.4
25924 | 2022-05-20 15:43 | 80.3329 | oxy_ch_7 (PSt7-10) | 2022-05-17 09:57 | default | 288.2396 | μmol/L | 18.1515 | °C | 1025 | hPa | Humid | 0 | 1 | 0 | 22.167 | 118885.8659 | 289000.7889 | 59.9307 | 49.4