## Devices
Name | Type | Serial | FW-Version | Channels
SABD0002000012 | OXY-10 ST | SABD0002000012 | AAV2.0.0.13 | 10

## Sensors
Name | Analyte | Sensor ID | Sensor Type | Batch ID | Lot Nr | Created on
oxy_ch_10 | O2 | 200465988 | PSt7-10 | 000000-000 | 0000-00 | 2022-05-17 10:01

## Oxygen Calibrations
Sensor | Calibration Date | Cal0 [°] | T0 | T0 Unit | Cal2nd [°] | T2nd | T2nd Unit | pATM | pATM Unit | O2Cal2nd | O2Cal2nd Unit | Environment | f1 | m | dKSV1 | dKSV2 | dPhi1 | dPhi2 | Is PreSens Calibration
oxy_ch_10 (PSt7-10) | 2022-05-17 10:01 | 55.69 | 20 | °C | 22.38 | 20 | °C | 962 | hPa | 100 | %a.s. | Humid | 0.861 | 13.56 | 0.00035 | 0 | -0.02617 | 0 | FALSE

## Annotations
Date | Delta T [min] | Device | Channel | User | Annotation

## Info
Software Version | 2.1.0.443
Exported at | 2022-05-20 14:24

## SABD0002000012, Ch 1
Id | Date | Delta T [min] | Sensor | Calibration | User | Oxygen | Oxygen Unit | Temperature | Temperature Unit | Pressure | Pressure Unit | Mode | Salinity [pmil] | User Signal Intensity | Error | Phase [°] | Amplitude [µV] | Reference Amplitude [µV] | Signal LED Current | Reference LED Current | Battery [V]
20771 | 2022-05-20 12:33 | 0 | oxy_ch_10 (PSt7-10) | 2022-05-17 10:01 | default | 282.2915 | μmol/L | 18.6056 | °C | 1026 | hPa | Humid | 0 | 0 | 0 | 22.308 | 108564.1818 | 269486.4427 | 32.55 | 27.7
20781 | 2022-05-20 12:33 | 0.33595 | oxy_ch_10 (PSt7-10) | 2022-05-17 10:01 | default | 282.219 | μmol/L | 18.6056 | °C | 1026 | hPa | Humid | 0 | 0 | 0 | 22.311 | 108563.6023 | 269486.723 | 32.55 | 27.7
20791 | 2022-05-20 12:34 | 0.66926 | oxy_ch_10 (PSt7-10) | 2022-05-17 10:01 | default | 282.2482 | μmol/L | 18.5995 | °C | 1026 | hPa | Humid | 0 | 0 | 0 | 22.312 | 108569.5694 | 269467.2844 | 32.55 | 27.7
20801 | 2022-05-20 12:34 | 1.0025 | oxy_ch_10 (PSt7-10) | 2022-05-17 10:01 | default | 282.2049 | μmol/L | 18.5934 | °C | 1026 | hPa | Humid | 0 | 0 | 0 | 22.316 | 108566.9743 | 269447.893 | 32.55 | 27.7
20811 | 2022-05-20 12:34 | 1.3357 | oxy_ch_10 (PSt7-10) | 2022-05-17 10:01 | default | 282.3359 | μmol/L | 18.5811 | °C | 1026 | hPa | Humid | 0 | 0 | 0 | 22.315 | 108576.7895 | 269429.4942 | 32.55 | 27.7
20821 | 2022-05-20 12:35 | 1.6692 | oxy_ch_10 (PSt7-10) | 2022-05-17 10:01 | default | 282.1616 | μmol/L | 18.5873 | °C | 1026 | hPa | Humid | 0 | 0 | 0 | 22.32 | 108578.0789 | 269427.6858 | 32.55 | 27.7
20831 | 2022-05-20 12:35 | 2.003 | oxy_ch_10 (PSt7-10) | 2022-05-17 10:01 | default | 282.2684 | μmol/L | 18.575 | °C | 1026 | hPa | Humid | 0 | 0 | 0 | 22.32 | 108576.8347 | 269421.8369 | 32.55 | 27.7
20841 | 2022-05-20 12:35 | 2.3361 | oxy_ch_10 (PSt7-10) | 2022-05-17 10:01 | default | 282.0993 | μmol/L | 18.575 | °C | 1026 | hPa | Humid | 0 | 0 | 0 | 22.327 | 108583.3114 | 269416.3859 | 32.55 | 27.7
20851 | 2022-05-20 12:36 | 2.6695 | oxy_ch_10 (PSt7-10) | 2022-05-17 10:01 | default | 282.0701 | μmol/L | 18.5811 | °C | 1026 | hPa | Humid | 0 | 0 | 0 | 22.326 | 108580.7181 | 269395.2062 | 32.55 | 27.7
20861 | 2022-05-20 12:36 | 3.003 | oxy_ch_10 (PSt7-10) | 2022-05-17 10:01 | default | 282.1336 | μmol/L | 18.5628 | °C | 1026 | hPa | Humid | 0 | 0 | 0 | 22.33 | 108577.6879 | 269394.8937 | 32.55 | 27.7
20871 | 2022-05-20 12:36 | 3.3364 | oxy_ch_10 (PSt7-10) | 2022-05-17 10:01 | default | 282.1044 | μmol/L | 18.5689 | °C | 1026 | hPa | Humid | 0 | 0 | 0 | 22.329 | 108571.6168 | 269367.2415 | 32.55 | 27.7
20881 | 2022-05-20 12:37 | 3.669 | oxy_ch_10 (PSt7-10) | 2022-05-17 10:01 | default | 282.1044 | μmol/L | 18.5689 | °C | 1026 | hPa | Humid | 0 | 0 | 0 | 22.329 | 108580.0377 | 269366.3054 | 32.55 | 27.7
20891 | 2022-05-20 12:37 | 4.0025 | oxy_ch_10 (PSt7-10) | 2022-05-17 10:01 | default | 282.1387 | μmol/L | 18.5567 | °C | 1026 | hPa | Humid | 0 | 0 | 0 | 22.332 | 108577.133 | 269360.5295 | 32.55 | 27.7
20901 | 2022-05-20 12:37 | 4.3359 | oxy_ch_10 (PSt7-10) | 2022-05-17 10:01 | default | 282.0421 | μmol/L | 18.5567 | °C | 1026 | hPa | Humid | 0 | 0 | 0 | 22.336 | 108574.1532 | 269350.8039 | 32.55 | 27.7
20911 | 2022-05-20 12:38 | 4.669 | oxy_ch_10 (PSt7-10) | 2022-05-17 10:01 | default | 282.0421 | μmol/L | 18.5567 | °C | 1026 | hPa | Humid | 0 | 0 | 0 | 22.336 | 108584.2156 | 269340.0284 | 32.55 | 27.7
20921 | 2022-05-20 12:38 | 5.0026 | oxy_ch_10 (PSt7-10) | 2022-05-17 10:01 | default | 281.9697 | μmol/L | 18.5567 | °C | 1026 | hPa | Humid | 0 | 0 | 0 | 22.339 | 108577.7683 | 269339.2877 | 32.55 | 27.7
20931 | 2022-05-20 12:38 | 5.3361 | oxy_ch_10 (PSt7-10) | 2022-05-17 10:01 | default | 282.023 | μmol/L | 18.5506 | °C | 1026 | hPa | Humid | 0 | 0 | 0 | 22.339 | 108581.1828 | 269330.4435 | 32.55 | 27.7
20941 | 2022-05-20 12:39 | 5.6696 | oxy_ch_10 (PSt7-10) | 2022-05-17 10:01 | default | 282.0091 | μmol/L | 18.5383 | °C | 1026 | hPa | Humid | 0 | 0 | 0 | 22.344 | 108596.9147 | 269329.4515 | 32.55 | 27.7
20951 | 2022-05-20 12:39 | 6.0027 | oxy_ch_10 (PSt7-10) | 2022-05-17 10:01 | default | 281.9075 | μmol/L | 18.5444 | °C | 1026 | hPa | Humid | 0 | 0 | 0 | 22.346 | 108590.0687 | 269322.131 | 32.55 | 27.7
20961 | 2022-05-20 12:39 | 6.3363 | oxy_ch_10 (PSt7-10) | 2022-05-17 10:01 | default | 282.004 | μmol/L | 18.5444 | °C | 1026 | hPa | Humid | 0 | 0 | 0 | 22.342 | 108591.0683 | 269308.7184 | 32.55 | 27.7
20971 | 2022-05-20 12:40 | 6.669 | oxy_ch_10 (PSt7-10) | 2022-05-17 10:01 | default | 281.9126 | μmol/L | 18.5383 | °C | 1026 | hPa | Humid | 0 | 0 | 0 | 22.348 | 108600.9849 | 269313.1456 | 32.55 | 27.7
20981 | 2022-05-20 12:40 | 7.0026 | oxy_ch_10 (PSt7-10) | 2022-05-17 10:01 | default | 281.8936 | μmol/L | 18.5322 | °C | 1026 | hPa | Humid | 0 | 0 | 0 | 22.351 | 108598.2204 | 269299.1564 | 32.55 | 27.7
20991 | 2022-05-20 12:40 | 7.336 | oxy_ch_10 (PSt7-10) | 2022-05-17 10:01 | default | 281.8987 | μmol/L | 18.5261 | °C | 1026 | hPa | Humid | 0 | 0 | 0 | 22.353 | 108602.7578 | 269292.016 | 32.55 | 27.7
21001 | 2022-05-20 12:41 | 7.6694 | oxy_ch_10 (PSt7-10) | 2022-05-17 10:01 | default | 281.8987 | μmol/L | 18.5261 | °C | 1026 | hPa | Humid | 0 | 0 | 0 | 22.353 | 108604.5385 | 269273.438 | 32.55 | 27.7
21011 | 2022-05-20 12:41 | 8.0031 | oxy_ch_10 (PSt7-10) | 2022-05-17 10:01 | default | 281.7971 | μmol/L | 18.5322 | °C | 1026 | hPa | Humid | 0 | 0 | 0 | 22.355 | 108612.537 | 269283.7582 | 32.55 | 27.7
21021 | 2022-05-20 12:41 | 8.336 | oxy_ch_10 (PSt7-10) | 2022-05-17 10:01 | default | 281.8798 | μmol/L | 18.52 | °C | 1026 | hPa | Humid | 0 | 0 | 0 | 22.356 | 108614.8367 | 269278.1386 | 32.55 | 27.7
21031 | 2022-05-20 12:42 | 8.6695 | oxy_ch_10 (PSt7-10) | 2022-05-17 10:01 | default | 281.909 | μmol/L | 18.5139 | °C | 1026 | hPa | Humid | 0 | 0 | 0 | 22.357 | 108621.1275 | 269274.0264 | 32.55 | 27.7
21041 | 2022-05-20 12:42 | 9.0031 | oxy_ch_10 (PSt7-10) | 2022-05-17 10:01 | default | 281.7402 | μmol/L | 18.5139 | °C | 1026 | hPa | Humid | 0 | 0 | 0 | 22.364 | 108625.121 | 269274.1135 | 32.55 | 27.7
21051 | 2022-05-20 12:42 | 9.3361 | oxy_ch_10 (PSt7-10) | 2022-05-17 10:01 | default | 281.7402 | μmol/L | 18.5139 | °C | 1026 | hPa | Humid | 0 | 0 | 0 | 22.364 | 108629.7974 | 269272.713 | 32.55 | 27.7
21061 | 2022-05-20 12:43 | 9.6696 | oxy_ch_10 (PSt7-10) | 2022-05-17 10:01 | default | 281.6497 | μmol/L | 18.5139 | °C | 1027 | hPa | Humid | 0 | 0 | 0 | 22.368 | 108643.4534 | 269252.1618 | 32.55 | 27.7
21071 | 2022-05-20 12:43 | 10.003 | oxy_ch_10 (PSt7-10) | 2022-05-17 10:01 | default | 281.5957 | μmol/L | 18.5139 | °C | 1026 | hPa | Humid | 0 | 0 | 0 | 22.37 | 108652.3082 | 269252.4807 | 32.55 | 27.7
21081 | 2022-05-20 12:43 | 10.3357 | oxy_ch_10 (PSt7-10) | 2022-05-17 10:01 | default | 281.6008 | μmol/L | 18.5078 | °C | 1026 | hPa | Humid | 0 | 0 | 0 | 22.372 | 108658.3308 | 269255.1146 | 32.55 | 27.7
21091 | 2022-05-20 12:44 | 10.6692 | oxy_ch_10 (PSt7-10) | 2022-05-17 10:01 | default | 281.606 | μmol/L | 18.5016 | °C | 1026 | hPa | Humid | 0 | 0 | 0 | 22.374 | 108656.8537 | 269253.8574 | 32.55 | 27.7
21101 | 2022-05-20 12:44 | 11.003 | oxy_ch_10 (PSt7-10) | 2022-05-17 10:01 | default | 281.6594 | μmol/L | 18.4955 | °C | 1026 | hPa | Humid | 0 | 0 | 0 | 22.374 | 108667.0199 | 269243.283 | 32.55 | 27.7
21111 | 2022-05-20 12:44 | 11.3364 | oxy_ch_10 (PSt7-10) | 2022-05-17 10:01 | default | 281.6112 | μmol/L | 18.4955 | °C | 1026 | hPa | Humid | 0 | 0 | 0 | 22.376 | 108679.4066 | 269244.0061 | 32.55 | 27.7
21121 | 2022-05-20 12:45 | 11.6693 | oxy_ch_10 (PSt7-10) | 2022-05-17 10:01 | default | 281.5871 | μmol/L | 18.4955 | °C | 1026 | hPa | Humid | 0 | 0 | 0 | 22.377 | 108678.8419 | 269239.3897 | 32.55 | 27.7
21131 | 2022-05-20 12:45 | 12.0028 | oxy_ch_10 (PSt7-10) | 2022-05-17 10:01 | default | 281.6164 | μmol/L | 18.4894 | °C | 1026 | hPa | Humid | 0 | 0 | 0 | 22.378 | 108680.2179 | 269226.1649 | 32.55 | 27.7
21141 | 2022-05-20 12:45 | 12.3363 | oxy_ch_10 (PSt7-10) | 2022-05-17 10:01 | default | 281.5441 | μmol/L | 18.4894 | °C | 1026 | hPa | Humid | 0 | 0 | 0 | 22.381 | 108700.7947 | 269230.4689 | 32.55 | 27.7
21151 | 2022-05-20 12:46 | 12.6692 | oxy_ch_10 (PSt7-10) | 2022-05-17 10:01 | default | 281.4719 | μmol/L | 18.4894 | °C | 1026 | hPa | Humid | 0 | 0 | 0 | 22.384 | 108702.9977 | 269229.0453 | 32.55 | 27.7
21161 | 2022-05-20 12:46 | 13.0029 | oxy_ch_10 (PSt7-10) | 2022-05-17 10:01 | default | 281.4478 | μmol/L | 18.4894 | °C | 1026 | hPa | Humid | 0 | 0 | 0 | 22.385 | 108708.6574 | 269231.1338 | 32.55 | 27.7
21171 | 2022-05-20 12:46 | 13.3356 | oxy_ch_10 (PSt7-10) | 2022-05-17 10:01 | default | 281.453 | μmol/L | 18.4833 | °C | 1026 | hPa | Humid | 0 | 0 | 0 | 22.387 | 108719.614 | 269234.3163 | 32.55 | 27.7
21181 | 2022-05-20 12:47 | 13.6694 | oxy_ch_10 (PSt7-10) | 2022-05-17 10:01 | default | 281.4159 | μmol/L | 18.4772 | °C | 1027 | hPa | Humid | 0 | 0 | 0 | 22.391 | 108726.357 | 269213.3041 | 32.55 | 27.7
21191 | 2022-05-20 12:47 | 14.0024 | oxy_ch_10 (PSt7-10) | 2022-05-17 10:01 | default | 281.3861 | μmol/L | 18.4772 | °C | 1026 | hPa | Humid | 0 | 0 | 0 | 22.392 | 108730.3262 | 269226.1078 | 32.55 | 27.7
21201 | 2022-05-20 12:47 | 14.3359 | oxy_ch_10 (PSt7-10) | 2022-05-17 10:01 | default | 281.4452 | μmol/L | 18.4711 | °C | 1027 | hPa | Humid | 0 | 0 | 0 | 22.392 | 108741.871 | 269220.5265 | 32.55 | 27.7
21211 | 2022-05-20 12:48 | 14.6692 | oxy_ch_10 (PSt7-10) | 2022-05-17 10:01 | default | 281.2177 | μmol/L | 18.4772 | °C | 1026 | hPa | Humid | 0 | 0 | 0 | 22.399 | 108743.6899 | 269214.5218 | 32.55 | 27.7
21221 | 2022-05-20 12:48 | 15.0028 | oxy_ch_10 (PSt7-10) | 2022-05-17 10:01 | default | 281.1644 | μmol/L | 18.4833 | °C | 1026 | hPa | Humid | 0 | 0 | 0 | 22.399 | 108753.2245 | 269214.2202 | 32.55 | 27.7
21231 | 2022-05-20 12:48 | 15.3363 | oxy_ch_10 (PSt7-10) | 2022-05-17 10:01 | default | 281.3243 | μmol/L | 18.465 | °C | 1026 | hPa | Humid | 0 | 0 | 0 | 22.399 | 108759.875 | 269210.297 | 32.55 | 27.7
21241 | 2022-05-20 12:49 | 15.6693 | oxy_ch_10 (PSt7-10) | 2022-05-17 10:01 | default | 281.3724 | μmol/L | 18.465 | °C | 1026 | hPa | Humid | 0 | 0 | 0 | 22.397 | 108769.6611 | 269207.6128 | 32.55 | 27.7
21251 | 2022-05-20 12:49 | 16.0027 | oxy_ch_10 (PSt7-10) | 2022-05-17 10:01 | default | 281.132 | μmol/L | 18.465 | °C | 1026 | hPa | Humid | 0 | 0 | 0 | 22.407 | 108764.2104 | 269200.3053 | 32.55 | 27.7
21261 | 2022-05-20 12:49 | 16.3362 | oxy_ch_10 (PSt7-10) | 2022-05-17 10:01 | default | 281.2041 | μmol/L | 18.465 | °C | 1026 | hPa | Humid | 0 | 0 | 0 | 22.404 | 108771.8807 | 269194.2671 | 32.55 | 27.7
21271 | 2022-05-20 12:50 | 16.6692 | oxy_ch_10 (PSt7-10) | 2022-05-17 10:01 | default | 281.2386 | μmol/L | 18.4527 | °C | 1026 | hPa | Humid | 0 | 0 | 0 | 22.407 | 108778.4085 | 269188.7811 | 32.55 | 27.7
21281 | 2022-05-20 12:50 | 17.0027 | oxy_ch_10 (PSt7-10) | 2022-05-17 10:01 | default | 281.2146 | μmol/L | 18.4527 | °C | 1026 | hPa | Humid | 0 | 0 | 0 | 22.408 | 108769.5309 | 269186.4154 | 32.55 | 27.7
21291 | 2022-05-20 12:50 | 17.3357 | oxy_ch_10 (PSt7-10) | 2022-05-17 10:01 | default | 281.2386 | μmol/L | 18.4527 | °C | 1026 | hPa | Humid | 0 | 0 | 0 | 22.407 | 108786.5885 | 269191.9046 | 32.55 | 27.7
21301 | 2022-05-20 12:51 | 17.6694 | oxy_ch_10 (PSt7-10) | 2022-05-17 10:01 | default | 281.132 | μmol/L | 18.465 | °C | 1026 | hPa | Humid | 0 | 0 | 0 | 22.407 | 108785.0032 | 269191.7563 | 32.55 | 27.7
21311 | 2022-05-20 12:51 | 18.003 | oxy_ch_10 (PSt7-10) | 2022-05-17 10:01 | default | 281.0892 | μmol/L | 18.4588 | °C | 1026 | hPa | Humid | 0 | 0 | 0 | 22.411 | 108781.942 | 269175.6905 | 32.55 | 27.7
21321 | 2022-05-20 12:51 | 18.3356 | oxy_ch_10 (PSt7-10) | 2022-05-17 10:01 | default | 281.1958 | μmol/L | 18.4466 | °C | 1026 | hPa | Humid | 0 | 0 | 0 | 22.411 | 108779.5023 | 269181.3085 | 32.55 | 27.7
21331 | 2022-05-20 12:52 | 18.6691 | oxy_ch_10 (PSt7-10) | 2022-05-17 10:01 | default | 281.1906 | μmol/L | 18.4527 | °C | 1026 | hPa | Humid | 0 | 0 | 0 | 22.409 | 108785.4995 | 269176.5255 | 32.55 | 27.7
21341 | 2022-05-20 12:52 | 19.0029 | oxy_ch_10 (PSt7-10) | 2022-05-17 10:01 | default | 281.1958 | μmol/L | 18.4466 | °C | 1026 | hPa | Humid | 0 | 0 | 0 | 22.411 | 108787.4855 | 269169.8879 | 32.55 | 27.7
21351 | 2022-05-20 12:52 | 19.3356 | oxy_ch_10 (PSt7-10) | 2022-05-17 10:01 | default | 281.177 | μmol/L | 18.4405 | °C | 1026 | hPa | Humid | 0 | 0 | 0 | 22.414 | 108784.8723 | 269162.8499 | 32.55 | 27.7
21361 | 2022-05-20 12:53 | 19.6692 | oxy_ch_10 (PSt7-10) | 2022-05-17 10:01 | default | 281.2251 | μmol/L | 18.4405 | °C | 1026 | hPa | Humid | 0 | 0 | 0 | 22.412 | 108777.5432 | 269159.1901 | 32.55 | 27.7
21371 | 2022-05-20 12:53 | 20.0027 | oxy_ch_10 (PSt7-10) | 2022-05-17 10:01 | default | 281.105 | μmol/L | 18.4405 | °C | 1026 | hPa | Humid | 0 | 0 | 0 | 22.417 | 108784.3269 | 269160.7276 | 32.55 | 27.7
21381 | 2022-05-20 12:53 | 20.3363 | oxy_ch_10 (PSt7-10) | 2022-05-17 10:01 | default | 281.0809 | μmol/L | 18.4405 | °C | 1026 | hPa | Humid | 0 | 0 | 0 | 22.418 | 108787.8346 | 269169.0933 | 32.55 | 27.7
21391 | 2022-05-20 12:54 | 20.6691 | oxy_ch_10 (PSt7-10) | 2022-05-17 10:01 | default | 281.1583 | μmol/L | 18.4344 | °C | 1026 | hPa | Humid | 0 | 0 | 0 | 22.417 | 108787.3034 | 269153.1806 | 32.55 | 27.7
21401 | 2022-05-20 12:54 | 21.0025 | oxy_ch_10 (PSt7-10) | 2022-05-17 10:01 | default | 281.1155 | μmol/L | 18.4283 | °C | 1026 | hPa | Humid | 0 | 0 | 0 | 22.421 | 108790.1503 | 269166.3502 | 32.55 | 27.7
21411 | 2022-05-20 12:54 | 21.3361 | oxy_ch_10 (PSt7-10) | 2022-05-17 10:01 | default | 281.0622 | μmol/L | 18.4344 | °C | 1026 | hPa | Humid | 0 | 0 | 0 | 22.421 | 108787.6162 | 269136.224 | 32.55 | 27.7
21421 | 2022-05-20 12:55 | 21.6696 | oxy_ch_10 (PSt7-10) | 2022-05-17 10:01 | default | 281.1208 | μmol/L | 18.4221 | °C | 1026 | hPa | Humid | 0 | 0 | 0 | 22.423 | 108802.9742 | 269134.2812 | 32.55 | 27.7
21431 | 2022-05-20 12:55 | 22.003 | oxy_ch_10 (PSt7-10) | 2022-05-17 10:01 | default | 281.0674 | μmol/L | 18.4283 | °C | 1026 | hPa | Humid | 0 | 0 | 0 | 22.423 | 108801.2312 | 269136.5986 | 32.55 | 27.7
21441 | 2022-05-20 12:55 | 22.336 | oxy_ch_10 (PSt7-10) | 2022-05-17 10:01 | default | 281.1208 | μmol/L | 18.4221 | °C | 1026 | hPa | Humid | 0 | 0 | 0 | 22.423 | 108809.623 | 269135.6919 | 32.55 | 27.7
21451 | 2022-05-20 12:56 | 22.6697 | oxy_ch_10 (PSt7-10) | 2022-05-17 10:01 | default | 281.0007 | μmol/L | 18.4221 | °C | 1026 | hPa | Humid | 0 | 0 | 0 | 22.428 | 108826.9586 | 269135.9253 | 32.55 | 27.7
21461 | 2022-05-20 12:56 | 23.0025 | oxy_ch_10 (PSt7-10) | 2022-05-17 10:01 | default | 280.9527 | μmol/L | 18.4221 | °C | 1026 | hPa | Humid | 0 | 0 | 0 | 22.43 | 108840.3752 | 269147.2671 | 32.55 | 27.7
21471 | 2022-05-20 12:56 | 23.3362 | oxy_ch_10 (PSt7-10) | 2022-05-17 10:01 | default | 280.8088 | μmol/L | 18.4221 | °C | 1026 | hPa | Humid | 0 | 0 | 0 | 22.436 | 108847.7509 | 269136.0487 | 32.55 | 27.7
21481 | 2022-05-20 12:57 | 23.6697 | oxy_ch_10 (PSt7-10) | 2022-05-17 10:01 | default | 280.7901 | μmol/L | 18.416 | °C | 1026 | hPa | Humid | 0 | 0 | 0 | 22.439 | 108864.7261 | 269135.5413 | 32.55 | 27.7
21491 | 2022-05-20 12:57 | 24.0023 | oxy_ch_10 (PSt7-10) | 2022-05-17 10:01 | default | 280.8193 | μmol/L | 18.4099 | °C | 1026 | hPa | Humid | 0 | 0 | 0 | 22.44 | 108890.073 | 269125.0304 | 32.55 | 27.7
21501 | 2022-05-20 12:57 | 24.3359 | oxy_ch_10 (PSt7-10) | 2022-05-17 10:01 | default | 280.6462 | μmol/L | 18.416 | °C | 1026 | hPa | Humid | 0 | 0 | 0 | 22.445 | 108898.0576 | 269113.7273 | 32.55 | 27.7
21511 | 2022-05-20 12:58 | 24.6694 | oxy_ch_10 (PSt7-10) | 2022-05-17 10:01 | default | 280.6515 | μmol/L | 18.4099 | °C | 1026 | hPa | Humid | 0 | 0 | 0 | 22.447 | 108920.29 | 269110.7833 | 32.55 | 27.7
21521 | 2022-05-20 12:58 | 25.003 | oxy_ch_10 (PSt7-10) | 2022-05-17 10:01 | default | 280.5797 | μmol/L | 18.4099 | °C | 1026 | hPa | Humid | 0 | 0 | 0 | 22.45 | 108948.2966 | 269115.0094 | 32.55 | 27.7
21531 | 2022-05-20 12:58 | 25.3363 | oxy_ch_10 (PSt7-10) | 2022-05-17 10:01 | default | 280.3642 | μmol/L | 18.4099 | °C | 1026 | hPa | Humid | 0 | 0 | 0 | 22.459 | 108964.3194 | 269099.7198 | 32.55 | 27.7
21541 | 2022-05-20 12:59 | 25.6696 | oxy_ch_10 (PSt7-10) | 2022-05-17 10:01 | default | 280.3642 | μmol/L | 18.4099 | °C | 1026 | hPa | Humid | 0 | 0 | 0 | 22.459 | 108975.3847 | 269103.5224 | 32.55 | 27.7
21551 | 2022-05-20 12:59 | 26.0031 | oxy_ch_10 (PSt7-10) | 2022-05-17 10:01 | default | 280.2206 | μmol/L | 18.4099 | °C | 1026 | hPa | Humid | 0 | 0 | 0 | 22.465 | 108993.5321 | 269108.9112 | 32.55 | 27.7
21561 | 2022-05-20 12:59 | 26.3358 | oxy_ch_10 (PSt7-10) | 2022-05-17 10:01 | default | 280.2206 | μmol/L | 18.4099 | °C | 1026 | hPa | Humid | 0 | 0 | 0 | 22.465 | 109005.8014 | 269092.1486 | 32.55 | 27.7
21571 | 2022-05-20 13:00 | 26.6693 | oxy_ch_10 (PSt7-10) | 2022-05-17 10:01 | default | 280.0055 | μmol/L | 18.4099 | °C | 1026 | hPa | Humid | 0 | 0 | 0 | 22.474 | 109033.1917 | 269105.6353 | 32.55 | 27.7
21581 | 2022-05-20 13:00 | 27.0025 | oxy_ch_10 (PSt7-10) | 2022-05-17 10:01 | default | 280.1117 | μmol/L | 18.3977 | °C | 1026 | hPa | Humid | 0 | 0 | 0 | 22.474 | 109045.1756 | 269090.6625 | 32.55 | 27.7
21591 | 2022-05-20 13:00 | 27.336 | oxy_ch_10 (PSt7-10) | 2022-05-17 10:01 | default | 279.9922 | μmol/L | 18.3977 | °C | 1026 | hPa | Humid | 0 | 0 | 0 | 22.479 | 109063.0365 | 269091.8863 | 32.55 | 27.7
21601 | 2022-05-20 13:01 | 27.669 | oxy_ch_10 (PSt7-10) | 2022-05-17 10:01 | default | 279.9152 | μmol/L | 18.4038 | °C | 1026 | hPa | Humid | 0 | 0 | 0 | 22.48 | 109080.8768 | 269078.0452 | 32.55 | 27.7
21611 | 2022-05-20 13:01 | 28.0023 | oxy_ch_10 (PSt7-10) | 2022-05-17 10:01 | default | 279.9259 | μmol/L | 18.3916 | °C | 1026 | hPa | Humid | 0 | 0 | 0 | 22.484 | 109098.9447 | 269074.0363 | 32.55 | 27.7
21621 | 2022-05-20 13:01 | 28.3357 | oxy_ch_10 (PSt7-10) | 2022-05-17 10:01 | default | 279.6341 | μmol/L | 18.3977 | °C | 1026 | hPa | Humid | 0 | 0 | 0 | 22.494 | 109113.8288 | 269078.9047 | 32.55 | 27.7
21631 | 2022-05-20 13:02 | 28.6692 | oxy_ch_10 (PSt7-10) | 2022-05-17 10:01 | default | 279.6341 | μmol/L | 18.3977 | °C | 1026 | hPa | Humid | 0 | 0 | 0 | 22.494 | 109126.7712 | 269073.1189 | 32.55 | 27.7
21641 | 2022-05-20 13:02 | 29.003 | oxy_ch_10 (PSt7-10) | 2022-05-17 10:01 | default | 279.6156 | μmol/L | 18.3916 | °C | 1026 | hPa | Humid | 0 | 0 | 0 | 22.497 | 109148.786 | 269064.4096 | 32.55 | 27.7
21651 | 2022-05-20 13:02 | 29.3364 | oxy_ch_10 (PSt7-10) | 2022-05-17 10:01 | default | 279.5441 | μmol/L | 18.3916 | °C | 1026 | hPa | Humid | 0 | 0 | 0 | 22.5 | 109155.0579 | 269063.059 | 32.55 | 27.7
21661 | 2022-05-20 13:03 | 29.6693 | oxy_ch_10 (PSt7-10) | 2022-05-17 10:01 | default | 279.4011 | μmol/L | 18.3916 | °C | 1026 | hPa | Humid | 0 | 0 | 0 | 22.506 | 109166.8548 | 269052.1099 | 32.55 | 27.7
21671 | 2022-05-20 13:03 | 30.0029 | oxy_ch_10 (PSt7-10) | 2022-05-17 10:01 | default | 279.3005 | μmol/L | 18.3977 | °C | 1026 | hPa | Humid | 0 | 0 | 0 | 22.508 | 109186.075 | 269039.2631 | 32.55 | 27.7
21681 | 2022-05-20 13:03 | 30.3356 | oxy_ch_10 (PSt7-10) | 2022-05-17 10:01 | default | 279.282 | μmol/L | 18.3916 | °C | 1026 | hPa | Humid | 0 | 0 | 0 | 22.511 | 109197.6611 | 269047.5018 | 32.55 | 27.7
21691 | 2022-05-20 13:04 | 30.6691 | oxy_ch_10 (PSt7-10) | 2022-05-17 10:01 | default | 279.1868 | μmol/L | 18.3916 | °C | 1026 | hPa | Humid | 0 | 0 | 0 | 22.515 | 109201.7971 | 269044.2187 | 32.55 | 27.7
21701 | 2022-05-20 13:04 | 31.0027 | oxy_ch_10 (PSt7-10) | 2022-05-17 10:01 | default | 279.2213 | μmol/L | 18.3793 | °C | 1026 | hPa | Humid | 0 | 0 | 0 | 22.518 | 109208.4899 | 269038.9513 | 32.55 | 27.7
21711 | 2022-05-20 13:04 | 31.3362 | oxy_ch_10 (PSt7-10) | 2022-05-17 10:01 | default | 279.2267 | μmol/L | 18.3732 | °C | 1026 | hPa | Humid | 0 | 0 | 0 | 22.52 | 109224.5205 | 269029.8765 | 32.55 | 27.7
21721 | 2022-05-20 13:05 | 31.669 | oxy_ch_10 (PSt7-10) | 2022-05-17 10:01 | default | 279.0548 | μmol/L | 18.3793 | °C | 1026 | hPa | Humid | 0 | 0 | 0 | 22.525 | 109238.0847 | 269017.3883 | 32.55 | 27.7
21731 | 2022-05-20 13:05 | 32.0025 | oxy_ch_10 (PSt7-10) | 2022-05-17 10:01 | default | 279.0256 | μmol/L | 18.3855 | °C | 1026 | hPa | Humid | 0 | 0 | 0 | 22.524 | 109244.003 | 269018.9227 | 32.55 | 27.7
21741 | 2022-05-20 13:05 | 32.3358 | oxy_ch_10 (PSt7-10) | 2022-05-17 10:01 | default | 279.0364 | μmol/L | 18.3732 | °C | 1026 | hPa | Humid | 0 | 0 | 0 | 22.528 | 109261.4387 | 269011.7208 | 32.55 | 27.7
21751 | 2022-05-20 13:06 | 32.6694 | oxy_ch_10 (PSt7-10) | 2022-05-17 10:01 | default | 279.018 | μmol/L | 18.3671 | °C | 1026 | hPa | Humid | 0 | 0 | 0 | 22.531 | 109287.5084 | 269004.8202 | 32.55 | 27.7
21761 | 2022-05-20 13:06 | 33.003 | oxy_ch_10 (PSt7-10) | 2022-05-17 10:01 | default | 278.8937 | μmol/L | 18.3732 | °C | 1026 | hPa | Humid | 0 | 0 | 0 | 22.534 | 109299.0925 | 268998.9007 | 32.55 | 27.7
21771 | 2022-05-20 13:06 | 33.3358 | oxy_ch_10 (PSt7-10) | 2022-05-17 10:01 | default | 278.7274 | μmol/L | 18.3732 | °C | 1026 | hPa | Humid | 0 | 0 | 0 | 22.541 | 109313.6806 | 268991.7907 | 32.55 | 27.7
21781 | 2022-05-20 13:07 | 33.6694 | oxy_ch_10 (PSt7-10) | 2022-05-17 10:01 | default | 278.6615 | μmol/L | 18.3671 | °C | 1026 | hPa | Humid | 0 | 0 | 0 | 22.546 | 109327.8525 | 268985.5681 | 32.55 | 27.7
21791 | 2022-05-20 13:07 | 34.0023 | oxy_ch_10 (PSt7-10) | 2022-05-17 10:01 | default | 278.4846 | μmol/L | 18.3793 | °C | 1026 | hPa | Humid | 0 | 0 | 0 | 22.549 | 109339.5201 | 268989.8027 | 32.55 | 27.7
21801 | 2022-05-20 13:07 | 34.3359 | oxy_ch_10 (PSt7-10) | 2022-05-17 10:01 | default | 278.5666 | μmol/L | 18.3671 | °C | 1026 | hPa | Humid | 0 | 0 | 0 | 22.55 | 109348.7097 | 268993.2379 | 32.55 | 27.7
21811 | 2022-05-20 13:08 | 34.6696 | oxy_ch_10 (PSt7-10) | 2022-05-17 10:01 | default | 278.5612 | μmol/L | 18.3732 | °C | 1026 | hPa | Humid | 0 | 0 | 0 | 22.548 | 109347.2406 | 268980.6863 | 32.55 | 27.7
21821 | 2022-05-20 13:08 | 35.0031 | oxy_ch_10 (PSt7-10) | 2022-05-17 10:01 | default | 278.3768 | μmol/L | 18.3671 | °C | 1026 | hPa | Humid | 0 | 0 | 0 | 22.558 | 109351.8022 | 268978.2736 | 32.55 | 27.7
21831 | 2022-05-20 13:08 | 35.3356 | oxy_ch_10 (PSt7-10) | 2022-05-17 10:01 | default | 278.448 | μmol/L | 18.3671 | °C | 1026 | hPa | Humid | 0 | 0 | 0 | 22.555 | 109355.6985 | 268969.2228 | 32.55 | 27.7
21841 | 2022-05-20 13:09 | 35.6693 | oxy_ch_10 (PSt7-10) | 2022-05-17 10:01 | default | 278.4059 | μmol/L | 18.361 | °C | 1026 | hPa | Humid | 0 | 0 | 0 | 22.559 | 109358.3193 | 268961.2771 | 32.55 | 27.7
21851 | 2022-05-20 13:09 | 36.0029 | oxy_ch_10 (PSt7-10) | 2022-05-17 10:01 | default | 278.3057 | μmol/L | 18.3671 | °C | 1026 | hPa | Humid | 0 | 0 | 0 | 22.561 | 109364.7152 | 268951.6517 | 32.55 | 27.7
21861 | 2022-05-20 13:09 | 36.3364 | oxy_ch_10 (PSt7-10) | 2022-05-17 10:01 | default | 278.3348 | μmol/L | 18.361 | °C | 1026 | hPa | Humid | 0 | 0 | 0 | 22.562 | 109369.669 | 268954.3558 | 32.55 | 27.7
21871 | 2022-05-20 13:10 | 36.6697 | oxy_ch_10 (PSt7-10) | 2022-05-17 10:01 | default | 278.3111 | μmol/L | 18.361 | °C | 1026 | hPa | Humid | 0 | 0 | 0 | 22.563 | 109376.5128 | 268949.4415 | 32.55 | 27.7
21881 | 2022-05-20 13:10 | 37.0024 | oxy_ch_10 (PSt7-10) | 2022-05-17 10:01 | default | 278.1872 | μmol/L | 18.3671 | °C | 1026 | hPa | Humid | 0 | 0 | 0 | 22.566 | 109399.6824 | 268945.3608 | 32.55 | 27.7
21891 | 2022-05-20 13:10 | 37.336 | oxy_ch_10 (PSt7-10) | 2022-05-17 10:01 | default | 278.2035 | μmol/L | 18.3488 | °C | 1026 | hPa | Humid | 0 | 0 | 0 | 22.572 | 109424.8676 | 268954.0127 | 32.55 | 27.7
21901 | 2022-05-20 13:11 | 37.6696 | oxy_ch_10 (PSt7-10) | 2022-05-17 10:01 | default | 278.0032 | μmol/L | 18.361 | °C | 1026 | hPa | Humid | 0 | 0 | 0 | 22.576 | 109444.0811 | 268936.851 | 32.55 | 27.7
21911 | 2022-05-20 13:11 | 38.0031 | oxy_ch_10 (PSt7-10) | 2022-05-17 10:01 | default | 278.0323 | μmol/L | 18.3549 | °C | 1026 | hPa | Humid | 0 | 0 | 0 | 22.577 | 109445.9323 | 268916.972 | 32.55 | 27.7
21921 | 2022-05-20 13:11 | 38.3357 | oxy_ch_10 (PSt7-10) | 2022-05-17 10:01 | default | 278.0851 | μmol/L | 18.3488 | °C | 1026 | hPa | Humid | 0 | 0 | 0 | 22.577 | 109427.0204 | 268929.9486 | 32.55 | 27.7
21931 | 2022-05-20 13:12 | 38.669 | oxy_ch_10 (PSt7-10) | 2022-05-17 10:01 | default | 278.1744 | μmol/L | 18.3549 | °C | 1026 | hPa | Humid | 0 | 0 | 0 | 22.571 | 109388.0808 | 268927.8366 | 32.55 | 27.7
21941 | 2022-05-20 13:12 | 39.0028 | oxy_ch_10 (PSt7-10) | 2022-05-17 10:01 | default | 278.2637 | μmol/L | 18.361 | °C | 1026 | hPa | Humid | 0 | 0 | 0 | 22.565 | 109329.6822 | 268921.7692 | 32.55 | 27.7
21951 | 2022-05-20 13:12 | 39.3357 | oxy_ch_10 (PSt7-10) | 2022-05-17 10:01 | default | 278.6541 | μmol/L | 18.3488 | °C | 1026 | hPa | Humid | 0 | 0 | 0 | 22.553 | 109283.2756 | 268913.4204 | 32.55 | 27.7
21961 | 2022-05-20 13:13 | 39.6692 | oxy_ch_10 (PSt7-10) | 2022-05-17 10:01 | default | 278.7199 | μmol/L | 18.3549 | °C | 1026 | hPa | Humid | 0 | 0 | 0 | 22.548 | 109237.1025 | 268923.5027 | 32.55 | 27.7
21971 | 2022-05-20 13:13 | 40.0027 | oxy_ch_10 (PSt7-10) | 2022-05-17 10:01 | default | 278.9866 | μmol/L | 18.3488 | °C | 1026 | hPa | Humid | 0 | 0 | 0 | 22.539 | 109185.3825 | 268909.052 | 32.55 | 27.7
21981 | 2022-05-20 13:13 | 40.3363 | oxy_ch_10 (PSt7-10) | 2022-05-17 10:01 | default | 279.1055 | μmol/L | 18.3488 | °C | 1026 | hPa | Humid | 0 | 0 | 0 | 22.534 | 109140.1867 | 268891.7093 | 32.55 | 27.7
21991 | 2022-05-20 13:14 | 40.6697 | oxy_ch_10 (PSt7-10) | 2022-05-17 10:01 | default | 279.2191 | μmol/L | 18.3549 | °C | 1026 | hPa | Humid | 0 | 0 | 0 | 22.527 | 109106.0224 | 268885.7435 | 32.55 | 27.7
22001 | 2022-05-20 13:14 | 41.0024 | oxy_ch_10 (PSt7-10) | 2022-05-17 10:01 | default | 279.4918 | μmol/L | 18.3427 | °C | 1026 | hPa | Humid | 0 | 0 | 0 | 22.52 | 109074.0401 | 268878.6143 | 32.55 | 27.7
22011 | 2022-05-20 13:14 | 41.336 | oxy_ch_10 (PSt7-10) | 2022-05-17 10:01 | default | 279.5926 | μmol/L | 18.3365 | °C | 1026 | hPa | Humid | 0 | 0 | 0 | 22.518 | 109043.2203 | 268884.4928 | 32.55 | 27.7
22021 | 2022-05-20 13:15 | 41.6696 | oxy_ch_10 (PSt7-10) | 2022-05-17 10:01 | default | 279.5103 | μmol/L | 18.3488 | °C | 1026 | hPa | Humid | 0 | 0 | 0 | 22.517 | 109023.715 | 268887.5676 | 32.55 | 27.7
22031 | 2022-05-20 13:15 | 42.0023 | oxy_ch_10 (PSt7-10) | 2022-05-17 10:01 | default | 279.7064 | μmol/L | 18.3427 | °C | 1026 | hPa | Humid | 0 | 0 | 0 | 22.511 | 109001.017 | 268873.5988 | 32.55 | 27.7
22041 | 2022-05-20 13:15 | 42.336 | oxy_ch_10 (PSt7-10) | 2022-05-17 10:01 | default | 279.7595 | μmol/L | 18.3365 | °C | 1026 | hPa | Humid | 0 | 0 | 0 | 22.511 | 108972.8343 | 268880.4952 | 32.55 | 27.7
22051 | 2022-05-20 13:16 | 42.6695 | oxy_ch_10 (PSt7-10) | 2022-05-17 10:01 | default | 279.7356 | μmol/L | 18.3365 | °C | 1026 | hPa | Humid | 0 | 0 | 0 | 22.512 | 108959.0461 | 268860.1349 | 32.55 | 27.7
22061 | 2022-05-20 13:16 | 43.0023 | oxy_ch_10 (PSt7-10) | 2022-05-17 10:01 | default | 279.7888 | μmol/L | 18.3304 | °C | 1026 | hPa | Humid | 0 | 0 | 0 | 22.512 | 108950.3881 | 268861.4603 | 32.55 | 27.7
22071 | 2022-05-20 13:16 | 43.3359 | oxy_ch_10 (PSt7-10) | 2022-05-17 10:01 | default | 279.8603 | μmol/L | 18.3304 | °C | 1026 | hPa | Humid | 0 | 0 | 0 | 22.509 | 108939.2086 | 268838.3531 | 32.55 | 27.7
22081 | 2022-05-20 13:17 | 43.6697 | oxy_ch_10 (PSt7-10) | 2022-05-17 10:01 | default | 279.8842 | μmol/L | 18.3304 | °C | 1026 | hPa | Humid | 0 | 0 | 0 | 22.508 | 108935.4027 | 268848.0531 | 32.55 | 27.7
22091 | 2022-05-20 13:17 | 44.0029 | oxy_ch_10 (PSt7-10) | 2022-05-17 10:01 | default | 279.8842 | μmol/L | 18.3304 | °C | 1026 | hPa | Humid | 0 | 0 | 0 | 22.508 | 108915.0375 | 268830.8121 | 32.55 | 27.7
22101 | 2022-05-20 13:17 | 44.3364 | oxy_ch_10 (PSt7-10) | 2022-05-17 10:01 | default | 279.7649 | μmol/L | 18.3304 | °C | 1026 | hPa | Humid | 0 | 0 | 0 | 22.513 | 108907.5117 | 268831.2956 | 32.55 | 27.7
22111 | 2022-05-20 13:18 | 44.6693 | oxy_ch_10 (PSt7-10) | 2022-05-17 10:01 | default | 279.9319 | μmol/L | 18.3304 | °C | 1026 | hPa | Humid | 0 | 0 | 0 | 22.506 | 108891.6686 | 268823.6038 | 32.55 | 27.7
22121 | 2022-05-20 13:18 | 45.0026 | oxy_ch_10 (PSt7-10) | 2022-05-17 10:01 | default | 279.9135 | μmol/L | 18.3243 | °C | 1026 | hPa | Humid | 0 | 0 | 0 | 22.509 | 108889.2991 | 268822.988 | 32.55 | 27.7
22131 | 2022-05-20 13:18 | 45.3362 | oxy_ch_10 (PSt7-10) | 2022-05-17 10:01 | default | 279.9081 | μmol/L | 18.3304 | °C | 1026 | hPa | Humid | 0 | 0 | 0 | 22.507 | 108875.7582 | 268830.3052 | 32.55 | 27.7
22141 | 2022-05-20 13:19 | 45.6697 | oxy_ch_10 (PSt7-10) | 2022-05-17 10:01 | default | 280.009 | μmol/L | 18.3243 | °C | 1026 | hPa | Humid | 0 | 0 | 0 | 22.505 | 108873.1667 | 268806.8247 | 32.55 | 27.7
22151 | 2022-05-20 13:19 | 46.0031 | oxy_ch_10 (PSt7-10) | 2022-05-17 10:01 | default | 280.0275 | μmol/L | 18.3304 | °C | 1026 | hPa | Humid | 0 | 0 | 0 | 22.502 | 108867.9794 | 268805.5828 | 32.55 | 27.7
22161 | 2022-05-20 13:19 | 46.3358 | oxy_ch_10 (PSt7-10) | 2022-05-17 10:01 | default | 280.1099 | μmol/L | 18.3182 | °C | 1026 | hPa | Humid | 0 | 0 | 0 | 22.503 | 108864.5067 | 268793.0669 | 32.55 | 27.7
22171 | 2022-05-20 13:20 | 46.6694 | oxy_ch_10 (PSt7-10) | 2022-05-17 10:01 | default | 279.9851 | μmol/L | 18.3243 | °C | 1026 | hPa | Humid | 0 | 0 | 0 | 22.506 | 108854.4022 | 268785.2605 | 32.55 | 27.7
22181 | 2022-05-20 13:20 | 47.0028 | oxy_ch_10 (PSt7-10) | 2022-05-17 10:01 | default | 279.9374 | μmol/L | 18.3243 | °C | 1026 | hPa | Humid | 0 | 0 | 0 | 22.508 | 108854.0261 | 268777.1563 | 32.55 | 27.7
22191 | 2022-05-20 13:20 | 47.3363 | oxy_ch_10 (PSt7-10) | 2022-05-17 10:01 | default | 280.0383 | μmol/L | 18.3182 | °C | 1026 | hPa | Humid | 0 | 0 | 0 | 22.506 | 108854.1123 | 268766.3858 | 32.55 | 27.7
22201 | 2022-05-20 13:21 | 47.6692 | oxy_ch_10 (PSt7-10) | 2022-05-17 10:01 | default | 279.8951 | μmol/L | 18.3182 | °C | 1026 | hPa | Humid | 0 | 0 | 0 | 22.512 | 108852.374 | 268765.4534 | 32.55 | 27.7
22211 | 2022-05-20 13:21 | 48.0026 | oxy_ch_10 (PSt7-10) | 2022-05-17 10:01 | default | 279.8951 | μmol/L | 18.3182 | °C | 1026 | hPa | Humid | 0 | 0 | 0 | 22.512 | 108866.123 | 268756.8262 | 32.55 | 27.7
22221 | 2022-05-20 13:21 | 48.3361 | oxy_ch_10 (PSt7-10) | 2022-05-17 10:01 | default | 279.7703 | μmol/L | 18.3243 | °C | 1026 | hPa | Humid | 0 | 0 | 0 | 22.515 | 108880.073 | 268753.3797 | 32.55 | 27.7
22231 | 2022-05-20 13:22 | 48.6689 | oxy_ch_10 (PSt7-10) | 2022-05-17 10:01 | default | 279.6988 | μmol/L | 18.3243 | °C | 1026 | hPa | Humid | 0 | 0 | 0 | 22.518 | 108894.4652 | 268752.8262 | 32.55 | 27.7
22241 | 2022-05-20 13:22 | 49.0027 | oxy_ch_10 (PSt7-10) | 2022-05-17 10:01 | default | 279.7812 | μmol/L | 18.3121 | °C | 1026 | hPa | Humid | 0 | 0 | 0 | 22.519 | 108907.4418 | 268752.3651 | 32.55 | 27.7
22251 | 2022-05-20 13:22 | 49.3363 | oxy_ch_10 (PSt7-10) | 2022-05-17 10:01 | default | 279.6143 | μmol/L | 18.3121 | °C | 1026 | hPa | Humid | 0 | 0 | 0 | 22.526 | 108925.7457 | 268746.1473 | 32.55 | 27.7
22261 | 2022-05-20 13:23 | 49.6691 | oxy_ch_10 (PSt7-10) | 2022-05-17 10:01 | default | 279.4367 | μmol/L | 18.3243 | °C | 1026 | hPa | Humid | 0 | 0 | 0 | 22.529 | 108923.4762 | 268753.9575 | 32.55 | 27.7
22271 | 2022-05-20 13:23 | 50.0029 | oxy_ch_10 (PSt7-10) | 2022-05-17 10:01 | default | 279.5428 | μmol/L | 18.3121 | °C | 1026 | hPa | Humid | 0 | 0 | 0 | 22.529 | 108936.3869 | 268743.6437 | 32.55 | 27.7
22281 | 2022-05-20 13:23 | 50.336 | oxy_ch_10 (PSt7-10) | 2022-05-17 10:01 | default | 279.3652 | μmol/L | 18.3243 | °C | 1026 | hPa | Humid | 0 | 0 | 0 | 22.532 | 108941.171 | 268745.2522 | 32.55 | 27.7
22291 | 2022-05-20 13:24 | 50.6695 | oxy_ch_10 (PSt7-10) | 2022-05-17 10:01 | default | 279.4768 | μmol/L | 18.306 | °C | 1026 | hPa | Humid | 0 | 0 | 0 | 22.534 | 108943.1893 | 268727.8717 | 32.55 | 27.7
22301 | 2022-05-20 13:24 | 51.0029 | oxy_ch_10 (PSt7-10) | 2022-05-17 10:01 | default | 279.3047 | μmol/L | 18.3121 | °C | 1026 | hPa | Humid | 0 | 0 | 0 | 22.539 | 108962.0209 | 268734.2398 | 32.55 | 27.7
22311 | 2022-05-20 13:24 | 51.3356 | oxy_ch_10 (PSt7-10) | 2022-05-17 10:01 | default | 279.3047 | μmol/L | 18.3121 | °C | 1026 | hPa | Humid | 0 | 0 | 0 | 22.539 | 108969.8458 | 268724.3873 | 32.55 | 27.7
22321 | 2022-05-20 13:25 | 51.6692 | oxy_ch_10 (PSt7-10) | 2022-05-17 10:01 | default | 279.2809 | μmol/L | 18.3121 | °C | 1026 | hPa | Humid | 0 | 0 | 0 | 22.54 | 108975.2508 | 268736.7046 | 32.55 | 27.7
22331 | 2022-05-20 13:25 | 52.0026 | oxy_ch_10 (PSt7-10) | 2022-05-17 10:01 | default | 279.453 | μmol/L | 18.306 | °C | 1026 | hPa | Humid | 0 | 0 | 0 | 22.535 | 108965.186 | 268727.276 | 32.55 | 27.7
22341 | 2022-05-20 13:25 | 52.336 | oxy_ch_10 (PSt7-10) | 2022-05-17 10:01 | default | 279.334 | μmol/L | 18.306 | °C | 1026 | hPa | Humid | 0 | 0 | 0 | 22.54 | 108950.343 | 268722.4296 | 32.55 | 27.7
22351 | 2022-05-20 13:26 | 52.6695 | oxy_ch_10 (PSt7-10) | 2022-05-17 10:01 | default | 279.4054 | μmol/L | 18.306 | °C | 1026 | hPa | Humid | 0 | 0 | 0 | 22.537 | 108937.9419 | 268717.6298 | 32.55 | 27.7
22361 | 2022-05-20 13:26 | 53.0023 | oxy_ch_10 (PSt7-10) | 2022-05-17 10:01 | default | 279.453 | μmol/L | 18.306 | °C | 1026 | hPa | Humid | 0 | 0 | 0 | 22.535 | 108929.8632 | 268711.2572 | 32.55 | 27.7
22371 | 2022-05-20 13:26 | 53.3359 | oxy_ch_10 (PSt7-10) | 2022-05-17 10:01 | default | 279.5244 | μmol/L | 18.306 | °C | 1026 | hPa | Humid | 0 | 0 | 0 | 22.532 | 108909.4331 | 268708.714 | 32.55 | 27.7
22381 | 2022-05-20 13:27 | 53.6697 | oxy_ch_10 (PSt7-10) | 2022-05-17 10:01 | default | 279.5244 | μmol/L | 18.306 | °C | 1026 | hPa | Humid | 0 | 0 | 0 | 22.532 | 108894.8815 | 268704.2625 | 32.55 | 27.7
22391 | 2022-05-20 13:27 | 54.0023 | oxy_ch_10 (PSt7-10) | 2022-05-17 10:01 | default | 279.5721 | μmol/L | 18.306 | °C | 1026 | hPa | Humid | 0 | 0 | 0 | 22.53 | 108875.1325 | 268701.0631 | 32.55 | 27.7
22401 | 2022-05-20 13:27 | 54.3358 | oxy_ch_10 (PSt7-10) | 2022-05-17 10:01 | default | 279.6436 | μmol/L | 18.306 | °C | 1026 | hPa | Humid | 0 | 0 | 0 | 22.527 | 108848.911 | 268684.6472 | 32.55 | 27.7
22411 | 2022-05-20 13:28 | 54.6691 | oxy_ch_10 (PSt7-10) | 2022-05-17 10:01 | default | 279.662 | μmol/L | 18.3121 | °C | 1026 | hPa | Humid | 0 | 0 | 0 | 22.524 | 108835.9132 | 268686.1623 | 32.55 | 27.7
22421 | 2022-05-20 13:28 | 55.0027 | oxy_ch_10 (PSt7-10) | 2022-05-17 10:01 | default | 279.8105 | μmol/L | 18.306 | °C | 1026 | hPa | Humid | 0 | 0 | 0 | 22.52 | 108808.5607 | 268669.2775 | 32.55 | 27.7
22431 | 2022-05-20 13:28 | 55.3362 | oxy_ch_10 (PSt7-10) | 2022-05-17 10:01 | default | 279.9059 | μmol/L | 18.306 | °C | 1026 | hPa | Humid | 0 | 0 | 0 | 22.516 | 108780.0486 | 268674.8472 | 32.55 | 27.7
22441 | 2022-05-20 13:29 | 55.669 | oxy_ch_10 (PSt7-10) | 2022-05-17 10:01 | default | 280.0069 | μmol/L | 18.2999 | °C | 1026 | hPa | Humid | 0 | 0 | 0 | 22.514 | 108768.5953 | 268668.1423 | 32.55 | 27.7
22451 | 2022-05-20 13:29 | 56.0026 | oxy_ch_10 (PSt7-10) | 2022-05-17 10:01 | default | 280.073 | μmol/L | 18.306 | °C | 1026 | hPa | Humid | 0 | 0 | 0 | 22.509 | 108748.8892 | 268657.2786 | 32.55 | 27.7
22461 | 2022-05-20 13:29 | 56.336 | oxy_ch_10 (PSt7-10) | 2022-05-17 10:01 | default | 280.0437 | μmol/L | 18.3121 | °C | 1026 | hPa | Humid | 0 | 0 | 0 | 22.508 | 108726.6706 | 268679.8866 | 32.55 | 27.7
22471 | 2022-05-20 13:30 | 56.6697 | oxy_ch_10 (PSt7-10) | 2022-05-17 10:01 | default | 280.1024 | μmol/L | 18.2999 | °C | 1026 | hPa | Humid | 0 | 0 | 0 | 22.51 | 108703.9167 | 268660.1243 | 32.55 | 27.7
22481 | 2022-05-20 13:30 | 57.0023 | oxy_ch_10 (PSt7-10) | 2022-05-17 10:01 | default | 280.2457 | μmol/L | 18.2999 | °C | 1026 | hPa | Humid | 0 | 0 | 0 | 22.504 | 108694.9745 | 268649.5051 | 32.55 | 27.7
22491 | 2022-05-20 13:30 | 57.3359 | oxy_ch_10 (PSt7-10) | 2022-05-17 10:01 | default | 280.1979 | μmol/L | 18.2999 | °C | 1026 | hPa | Humid | 0 | 0 | 0 | 22.506 | 108679.5994 | 268659.2082 | 32.55 | 27.7
22501 | 2022-05-20 13:31 | 57.6695 | oxy_ch_10 (PSt7-10) | 2022-05-17 10:01 | default | 280.3413 | μmol/L | 18.2999 | °C | 1026 | hPa | Humid | 0 | 0 | 0 | 22.5 | 108665.517 | 268653.6147 | 32.55 | 27.7
22511 | 2022-05-20 13:31 | 58.0029 | oxy_ch_10 (PSt7-10) | 2022-05-17 10:01 | default | 280.4424 | μmol/L | 18.2937 | °C | 1026 | hPa | Humid | 0 | 0 | 0 | 22.498 | 108644.7059 | 268643.5895 | 32.55 | 27.7
22521 | 2022-05-20 13:31 | 58.3357 | oxy_ch_10 (PSt7-10) | 2022-05-17 10:01 | default | 280.3892 | μmol/L | 18.2999 | °C | 1026 | hPa | Humid | 0 | 0 | 0 | 22.498 | 108639.3066 | 268648.3525 | 32.55 | 27.7
22531 | 2022-05-20 13:32 | 58.6692 | oxy_ch_10 (PSt7-10) | 2022-05-17 10:01 | default | 280.3359 | μmol/L | 18.306 | °C | 1026 | hPa | Humid | 0 | 0 | 0 | 22.498 | 108626.5976 | 268634.0713 | 32.55 | 27.7
22541 | 2022-05-20 13:32 | 59.0028 | oxy_ch_10 (PSt7-10) | 2022-05-17 10:01 | default | 280.4663 | μmol/L | 18.2937 | °C | 1026 | hPa | Humid | 0 | 0 | 0 | 22.497 | 108616.1877 | 268644.5363 | 32.55 | 27.7
22551 | 2022-05-20 13:32 | 59.3362 | oxy_ch_10 (PSt7-10) | 2022-05-17 10:01 | default | 280.4848 | μmol/L | 18.2999 | °C | 1026 | hPa | Humid | 0 | 0 | 0 | 22.494 | 108617.9109 | 268633.3258 | 32.55 | 27.7
22561 | 2022-05-20 13:33 | 59.6691 | oxy_ch_10 (PSt7-10) | 2022-05-17 10:01 | default | 279.4932 | μmol/L | 18.2876 | °C | 1026 | hPa | Humid | 0 | 0 | 0 | 22.54 | 108854.786 | 268619.9582 | 32.55 | 27.7
22571 | 2022-05-20 13:33 | 60.0027 | oxy_ch_10 (PSt7-10) | 2022-05-17 10:01 | default | 278.0688 | μmol/L | 18.2876 | °C | 1026 | hPa | Humid | 0 | 0 | 0 | 22.6 | 109195.3159 | 268607.4706 | 32.55 | 27.7
22581 | 2022-05-20 13:33 | 60.3363 | oxy_ch_10 (PSt7-10) | 2022-05-17 10:01 | default | 276.9304 | μmol/L | 18.2937 | °C | 1026 | hPa | Humid | 0 | 0 | 0 | 22.646 | 109433.6696 | 268621.0372 | 32.55 | 27.7
22591 | 2022-05-20 13:34 | 60.6691 | oxy_ch_10 (PSt7-10) | 2022-05-17 10:01 | default | 276.4835 | μmol/L | 18.2937 | °C | 1026 | hPa | Humid | 0 | 0 | 0 | 22.665 | 109542.8836 | 268622.6426 | 32.55 | 27.7
22601 | 2022-05-20 13:34 | 61.0026 | oxy_ch_10 (PSt7-10) | 2022-05-17 10:01 | default | 276.2956 | μmol/L | 18.2937 | °C | 1026 | hPa | Humid | 0 | 0 | 0 | 22.673 | 109588.7357 | 268628.0801 | 32.55 | 27.7
22611 | 2022-05-20 13:34 | 61.3361 | oxy_ch_10 (PSt7-10) | 2022-05-17 10:01 | default | 276.2777 | μmol/L | 18.2876 | °C | 1026 | hPa | Humid | 0 | 0 | 0 | 22.676 | 109606.307 | 268621.0874 | 32.55 | 27.7
22621 | 2022-05-20 13:35 | 61.6695 | oxy_ch_10 (PSt7-10) | 2022-05-17 10:01 | default | 276.09 | μmol/L | 18.2876 | °C | 1026 | hPa | Humid | 0 | 0 | 0 | 22.684 | 109627.8905 | 268606.9197 | 32.55 | 27.7
22631 | 2022-05-20 13:35 | 62.0024 | oxy_ch_10 (PSt7-10) | 2022-05-17 10:01 | default | 276.0665 | μmol/L | 18.2876 | °C | 1026 | hPa | Humid | 0 | 0 | 0 | 22.685 | 109667.4927 | 268608.3913 | 32.55 | 27.7
22641 | 2022-05-20 13:35 | 62.336 | oxy_ch_10 (PSt7-10) | 2022-05-17 10:01 | default | 275.715 | μmol/L | 18.2876 | °C | 1026 | hPa | Humid | 0 | 0 | 0 | 22.7 | 109718.9908 | 268588.2492 | 32.55 | 27.7
22651 | 2022-05-20 13:36 | 62.6694 | oxy_ch_10 (PSt7-10) | 2022-05-17 10:01 | default | 275.598 | μmol/L | 18.2876 | °C | 1026 | hPa | Humid | 0 | 0 | 0 | 22.705 | 109764.6352 | 268590.5485 | 32.55 | 27.7
22661 | 2022-05-20 13:36 | 63.003 | oxy_ch_10 (PSt7-10) | 2022-05-17 10:01 | default | 275.4688 | μmol/L | 18.2754 | °C | 1026 | hPa | Humid | 0 | 0 | 0 | 22.715 | 109792.2506 | 268571.1885 | 32.55 | 27.7
22671 | 2022-05-20 13:36 | 63.3356 | oxy_ch_10 (PSt7-10) | 2022-05-17 10:01 | default | 275.4398 | μmol/L | 18.2815 | °C | 1026 | hPa | Humid | 0 | 0 | 0 | 22.714 | 109764.0014 | 268573.3032 | 32.55 | 27.7
22681 | 2022-05-20 13:37 | 63.669 | oxy_ch_10 (PSt7-10) | 2022-05-17 10:01 | default | 275.6916 | μmol/L | 18.2876 | °C | 1026 | hPa | Humid | 0 | 0 | 0 | 22.701 | 109724.2563 | 268568.2823 | 32.55 | 27.7
22691 | 2022-05-20 13:37 | 64.0025 | oxy_ch_10 (PSt7-10) | 2022-05-17 10:01 | default | 275.8611 | μmol/L | 18.2815 | °C | 1026 | hPa | Humid | 0 | 0 | 0 | 22.696 | 109675.9615 | 268566.3104 | 32.55 | 27.7
22701 | 2022-05-20 13:37 | 64.3361 | oxy_ch_10 (PSt7-10) | 2022-05-17 10:01 | default | 276.0431 | μmol/L | 18.2876 | °C | 1026 | hPa | Humid | 0 | 0 | 0 | 22.686 | 109616.144 | 268547.2509 | 32.55 | 27.7
22711 | 2022-05-20 13:38 | 64.6696 | oxy_ch_10 (PSt7-10) | 2022-05-17 10:01 | default | 276.1894 | μmol/L | 18.2815 | °C | 1026 | hPa | Humid | 0 | 0 | 0 | 22.682 | 109569.4057 | 268548.6328 | 32.55 | 27.7
22721 | 2022-05-20 13:38 | 65.0024 | oxy_ch_10 (PSt7-10) | 2022-05-17 10:01 | default | 276.5001 | μmol/L | 18.2754 | °C | 1026 | hPa | Humid | 0 | 0 | 0 | 22.671 | 109527.741 | 268564.8636 | 32.55 | 27.7
22731 | 2022-05-20 13:38 | 65.3361 | oxy_ch_10 (PSt7-10) | 2022-05-17 10:01 | default | 276.5181 | μmol/L | 18.2815 | °C | 1026 | hPa | Humid | 0 | 0 | 0 | 22.668 | 109485.2291 | 268556.2723 | 32.55 | 27.7
22741 | 2022-05-20 13:39 | 65.6696 | oxy_ch_10 (PSt7-10) | 2022-05-17 10:01 | default | 276.7587 | μmol/L | 18.2754 | °C | 1026 | hPa | Humid | 0 | 0 | 0 | 22.66 | 109451.5595 | 268538.837 | 32.55 | 27.7
22751 | 2022-05-20 13:39 | 66.0024 | oxy_ch_10 (PSt7-10) | 2022-05-17 10:01 | default | 276.8764 | μmol/L | 18.2754 | °C | 1026 | hPa | Humid | 0 | 0 | 0 | 22.655 | 109404.01 | 268542.4739 | 32.55 | 27.7
22761 | 2022-05-20 13:39 | 66.3362 | oxy_ch_10 (PSt7-10) | 2022-05-17 10:01 | default | 277.159 | μmol/L | 18.2754 | °C | 1026 | hPa | Humid | 0 | 0 | 0 | 22.643 | 109359.6357 | 268545.1064 | 32.55 | 27.7
22771 | 2022-05-20 13:40 | 66.6698 | oxy_ch_10 (PSt7-10) | 2022-05-17 10:01 | default | 277.2949 | μmol/L | 18.2815 | °C | 1026 | hPa | Humid | 0 | 0 | 0 | 22.635 | 109295.9929 | 268534.6869 | 32.55 | 27.7
22781 | 2022-05-20 13:40 | 67.0025 | oxy_ch_10 (PSt7-10) | 2022-05-17 10:01 | default | 277.6488 | μmol/L | 18.2815 | °C | 1026 | hPa | Humid | 0 | 0 | 0 | 22.62 | 109232.9178 | 268520.8663 | 32.55 | 27.7
22791 | 2022-05-20 13:40 | 67.336 | oxy_ch_10 (PSt7-10) | 2022-05-17 10:01 | default | 277.8197 | μmol/L | 18.2754 | °C | 1026 | hPa | Humid | 0 | 0 | 0 | 22.615 | 109164.5386 | 268515.4139 | 32.55 | 27.7
22801 | 2022-05-20 13:41 | 67.6696 | oxy_ch_10 (PSt7-10) | 2022-05-17 10:01 | default | 278.0034 | μmol/L | 18.2815 | °C | 1026 | hPa | Humid | 0 | 0 | 0 | 22.605 | 109118.8149 | 268509.8345 | 32.55 | 27.7
22811 | 2022-05-20 13:41 | 68.0031 | oxy_ch_10 (PSt7-10) | 2022-05-17 10:01 | default | 278.2219 | μmol/L | 18.2754 | °C | 1026 | hPa | Humid | 0 | 0 | 0 | 22.598 | 109075.0709 | 268513.2578 | 32.55 | 27.7
22821 | 2022-05-20 13:41 | 68.3359 | oxy_ch_10 (PSt7-10) | 2022-05-17 10:01 | default | 278.4114 | μmol/L | 18.2754 | °C | 1026 | hPa | Humid | 0 | 0 | 0 | 22.59 | 109029.0034 | 268500.9362 | 32.55 | 27.7
22831 | 2022-05-20 13:42 | 68.6696 | oxy_ch_10 (PSt7-10) | 2022-05-17 10:01 | default | 278.5718 | μmol/L | 18.2815 | °C | 1026 | hPa | Humid | 0 | 0 | 0 | 22.581 | 108981.1488 | 268491.3181 | 32.55 | 27.7
22841 | 2022-05-20 13:42 | 69.0023 | oxy_ch_10 (PSt7-10) | 2022-05-17 10:01 | default | 278.7434 | μmol/L | 18.2754 | °C | 1026 | hPa | Humid | 0 | 0 | 0 | 22.576 | 108942.4527 | 268494.9416 | 32.55 | 27.7
22851 | 2022-05-20 13:42 | 69.3361 | oxy_ch_10 (PSt7-10) | 2022-05-17 10:01 | default | 278.8384 | μmol/L | 18.2754 | °C | 1026 | hPa | Humid | 0 | 0 | 0 | 22.572 | 108904.0284 | 268486.6552 | 32.55 | 27.7
22861 | 2022-05-20 13:43 | 69.669 | oxy_ch_10 (PSt7-10) | 2022-05-17 10:01 | default | 278.9809 | μmol/L | 18.2754 | °C | 1026 | hPa | Humid | 0 | 0 | 0 | 22.566 | 108872.1728 | 268490.1023 | 32.55 | 27.7
22871 | 2022-05-20 13:43 | 70.0024 | oxy_ch_10 (PSt7-10) | 2022-05-17 10:01 | default | 279.0577 | μmol/L | 18.2693 | °C | 1026 | hPa | Humid | 0 | 0 | 0 | 22.565 | 108836.1064 | 268481.5785 | 32.55 | 27.7
22881 | 2022-05-20 13:43 | 70.3359 | oxy_ch_10 (PSt7-10) | 2022-05-17 10:01 | default | 279.171 | μmol/L | 18.2754 | °C | 1026 | hPa | Humid | 0 | 0 | 0 | 22.558 | 108807.0922 | 268487.3444 | 32.55 | 27.7
22891 | 2022-05-20 13:44 | 70.6694 | oxy_ch_10 (PSt7-10) | 2022-05-17 10:01 | default | 279.29 | μmol/L | 18.2754 | °C | 1026 | hPa | Humid | 0 | 0 | 0 | 22.553 | 108781.9261 | 268473.5401 | 32.55 | 27.7
22901 | 2022-05-20 13:44 | 71.003 | oxy_ch_10 (PSt7-10) | 2022-05-17 10:01 | default | 279.3192 | μmol/L | 18.2693 | °C | 1026 | hPa | Humid | 0 | 0 | 0 | 22.554 | 108760.5081 | 268467.3824 | 32.55 | 27.7
22911 | 2022-05-20 13:44 | 71.3358 | oxy_ch_10 (PSt7-10) | 2022-05-17 10:01 | default | 279.3851 | μmol/L | 18.2754 | °C | 1026 | hPa | Humid | 0 | 0 | 0 | 22.549 | 108730.0175 | 268463.5612 | 32.55 | 27.7
22921 | 2022-05-20 13:45 | 71.6693 | oxy_ch_10 (PSt7-10) | 2022-05-17 10:01 | default | 279.5573 | μmol/L | 18.2693 | °C | 1026 | hPa | Humid | 0 | 0 | 0 | 22.544 | 108715.331 | 268465.027 | 32.55 | 27.7
22931 | 2022-05-20 13:45 | 72.0029 | oxy_ch_10 (PSt7-10) | 2022-05-17 10:01 | default | 279.5097 | μmol/L | 18.2693 | °C | 1026 | hPa | Humid | 0 | 0 | 0 | 22.546 | 108691.6224 | 268466.1256 | 32.55 | 27.7
22941 | 2022-05-20 13:45 | 72.3357 | oxy_ch_10 (PSt7-10) | 2022-05-17 10:01 | default | 279.6948 | μmol/L | 18.2754 | °C | 1026 | hPa | Humid | 0 | 0 | 0 | 22.536 | 108659.9501 | 268442.7945 | 32.55 | 27.7
22951 | 2022-05-20 13:46 | 72.6691 | oxy_ch_10 (PSt7-10) | 2022-05-17 10:01 | default | 279.8488 | μmol/L | 18.2632 | °C | 1026 | hPa | Humid | 0 | 0 | 0 | 22.534 | 108638.3264 | 268445.4145 | 32.55 | 27.7
22961 | 2022-05-20 13:46 | 73.0029 | oxy_ch_10 (PSt7-10) | 2022-05-17 10:01 | default | 279.891 | μmol/L | 18.2693 | °C | 1026 | hPa | Humid | 0 | 0 | 0 | 22.53 | 108611.8467 | 268421.2662 | 32.55 | 27.7
22971 | 2022-05-20 13:46 | 73.3356 | oxy_ch_10 (PSt7-10) | 2022-05-17 10:01 | default | 279.8965 | μmol/L | 18.2632 | °C | 1026 | hPa | Humid | 0 | 0 | 0 | 22.532 | 108600.1426 | 268430.3564 | 32.55 | 27.7
22981 | 2022-05-20 13:47 | 73.669 | oxy_ch_10 (PSt7-10) | 2022-05-17 10:01 | default | 279.9974 | μmol/L | 18.2571 | °C | 1026 | hPa | Humid | 0 | 0 | 0 | 22.53 | 108588.8101 | 268422.9577 | 32.55 | 27.7
22991 | 2022-05-20 13:47 | 74.0025 | oxy_ch_10 (PSt7-10) | 2022-05-17 10:01 | default | 280.0103 | μmol/L | 18.2693 | °C | 1026 | hPa | Humid | 0 | 0 | 0 | 22.525 | 108583.1341 | 268424.9639 | 32.55 | 27.7
23001 | 2022-05-20 13:47 | 74.3361 | oxy_ch_10 (PSt7-10) | 2022-05-17 10:01 | default | 280.0636 | μmol/L | 18.2632 | °C | 1026 | hPa | Humid | 0 | 0 | 0 | 22.525 | 108556.7223 | 268417.0049 | 32.55 | 27.7
23011 | 2022-05-20 13:48 | 74.6696 | oxy_ch_10 (PSt7-10) | 2022-05-17 10:01 | default | 280.0158 | μmol/L | 18.2632 | °C | 1026 | hPa | Humid | 0 | 0 | 0 | 22.527 | 108549.6123 | 268422.9472 | 32.55 | 27.7
23021 | 2022-05-20 13:48 | 75.0023 | oxy_ch_10 (PSt7-10) | 2022-05-17 10:01 | default | 280.1352 | μmol/L | 18.2632 | °C | 1026 | hPa | Humid | 0 | 0 | 0 | 22.522 | 108540.6068 | 268412.8325 | 32.55 | 27.7
23031 | 2022-05-20 13:48 | 75.3359 | oxy_ch_10 (PSt7-10) | 2022-05-17 10:01 | default | 280.1352 | μmol/L | 18.2632 | °C | 1026 | hPa | Humid | 0 | 0 | 0 | 22.522 | 108531.1289 | 268413.0791 | 32.55 | 27.7
23041 | 2022-05-20 13:49 | 75.6696 | oxy_ch_10 (PSt7-10) | 2022-05-17 10:01 | default | 280.1829 | μmol/L | 18.2632 | °C | 1026 | hPa | Humid | 0 | 0 | 0 | 22.52 | 108519.2672 | 268394.4042 | 32.55 | 27.7
23051 | 2022-05-20 13:49 | 76.0031 | oxy_ch_10 (PSt7-10) | 2022-05-17 10:01 | default | 280.1829 | μmol/L | 18.2632 | °C | 1026 | hPa | Humid | 0 | 0 | 0 | 22.52 | 108512.1296 | 268393.1604 | 32.55 | 27.7
23061 | 2022-05-20 13:49 | 76.3359 | oxy_ch_10 (PSt7-10) | 2022-05-17 10:01 | default | 280.1591 | μmol/L | 18.2632 | °C | 1026 | hPa | Humid | 0 | 0 | 0 | 22.521 | 108496.5733 | 268393.6613 | 32.55 | 27.7
23071 | 2022-05-20 13:50 | 76.6692 | oxy_ch_10 (PSt7-10) | 2022-05-17 10:01 | default | 280.2546 | μmol/L | 18.2632 | °C | 1026 | hPa | Humid | 0 | 0 | 0 | 22.517 | 108494.5243 | 268403.0248 | 32.55 | 27.7
23081 | 2022-05-20 13:50 | 77.0028 | oxy_ch_10 (PSt7-10) | 2022-05-17 10:01 | default | 280.3318 | μmol/L | 18.2571 | °C | 1026 | hPa | Humid | 0 | 0 | 0 | 22.516 | 108495.935 | 268385.8678 | 32.55 | 27.7
23091 | 2022-05-20 13:50 | 77.3364 | oxy_ch_10 (PSt7-10) | 2022-05-17 10:01 | default | 280.1113 | μmol/L | 18.2632 | °C | 1026 | hPa | Humid | 0 | 0 | 0 | 22.523 | 108502.7259 | 268382.541 | 32.55 | 27.7
23101 | 2022-05-20 13:51 | 77.669 | oxy_ch_10 (PSt7-10) | 2022-05-17 10:01 | default | 280.0691 | μmol/L | 18.2571 | °C | 1026 | hPa | Humid | 0 | 0 | 0 | 22.527 | 108503.1622 | 268390.1347 | 32.55 | 27.7
23111 | 2022-05-20 13:51 | 78.0027 | oxy_ch_10 (PSt7-10) | 2022-05-17 10:01 | default | 280.1884 | μmol/L | 18.2571 | °C | 1026 | hPa | Humid | 0 | 0 | 0 | 22.522 | 108507.6061 | 268378.8675 | 32.55 | 27.7
23121 | 2022-05-20 13:51 | 78.3362 | oxy_ch_10 (PSt7-10) | 2022-05-17 10:01 | default | 280.1352 | μmol/L | 18.2632 | °C | 1026 | hPa | Humid | 0 | 0 | 0 | 22.522 | 108508.2232 | 268360.8981 | 32.55 | 27.7
23131 | 2022-05-20 13:52 | 78.6689 | oxy_ch_10 (PSt7-10) | 2022-05-17 10:01 | default | 280.1113 | μmol/L | 18.2632 | °C | 1026 | hPa | Humid | 0 | 0 | 0 | 22.523 | 108518.6361 | 268374.3417 | 32.55 | 27.7
23141 | 2022-05-20 13:52 | 79.0023 | oxy_ch_10 (PSt7-10) | 2022-05-17 10:01 | default | 279.9204 | μmol/L | 18.2632 | °C | 1026 | hPa | Humid | 0 | 0 | 0 | 22.531 | 108507.4137 | 268354.4119 | 32.55 | 27.7
23151 | 2022-05-20 13:52 | 79.336 | oxy_ch_10 (PSt7-10) | 2022-05-17 10:01 | default | 280.0213 | μmol/L | 18.2571 | °C | 1026 | hPa | Humid | 0 | 0 | 0 | 22.529 | 108503.8163 | 268350.2339 | 32.55 | 27.7
23161 | 2022-05-20 13:53 | 79.6697 | oxy_ch_10 (PSt7-10) | 2022-05-17 10:01 | default | 280.0691 | μmol/L | 18.2571 | °C | 1026 | hPa | Humid | 0 | 0 | 0 | 22.527 | 108495.7335 | 268356.9829 | 32.55 | 27.7
23171 | 2022-05-20 13:53 | 80.0031 | oxy_ch_10 (PSt7-10) | 2022-05-17 10:01 | default | 280.1407 | μmol/L | 18.2571 | °C | 1026 | hPa | Humid | 0 | 0 | 0 | 22.524 | 108487.0892 | 268352.6776 | 32.55 | 27.7
23181 | 2022-05-20 13:53 | 80.3364 | oxy_ch_10 (PSt7-10) | 2022-05-17 10:01 | default | 280.1168 | μmol/L | 18.2571 | °C | 1026 | hPa | Humid | 0 | 0 | 0 | 22.525 | 108479.4136 | 268344.8197 | 32.55 | 27.7
23191 | 2022-05-20 13:54 | 80.669 | oxy_ch_10 (PSt7-10) | 2022-05-17 10:01 | default | 280.0452 | μmol/L | 18.2571 | °C | 1026 | hPa | Humid | 0 | 0 | 0 | 22.528 | 108475.2012 | 268355.8979 | 32.55 | 27.7
23201 | 2022-05-20 13:54 | 81.0027 | oxy_ch_10 (PSt7-10) | 2022-05-17 10:01 | default | 280.1168 | μmol/L | 18.2571 | °C | 1026 | hPa | Humid | 0 | 0 | 0 | 22.525 | 108468.4002 | 268342.7277 | 32.55 | 27.7
23211 | 2022-05-20 13:54 | 81.3361 | oxy_ch_10 (PSt7-10) | 2022-05-17 10:01 | default | 280.1168 | μmol/L | 18.2571 | °C | 1026 | hPa | Humid | 0 | 0 | 0 | 22.525 | 108464.5951 | 268329.8158 | 32.55 | 27.7
23221 | 2022-05-20 13:55 | 81.6697 | oxy_ch_10 (PSt7-10) | 2022-05-17 10:01 | default | 280.1884 | μmol/L | 18.2571 | °C | 1026 | hPa | Humid | 0 | 0 | 0 | 22.522 | 108451.2742 | 268324.335 | 32.55 | 27.7
23231 | 2022-05-20 13:55 | 82.0023 | oxy_ch_10 (PSt7-10) | 2022-05-17 10:01 | default | 280.0397 | μmol/L | 18.2632 | °C | 1026 | hPa | Humid | 0 | 0 | 0 | 22.526 | 108457.6058 | 268338.8025 | 32.55 | 27.7
23241 | 2022-05-20 13:55 | 82.3359 | oxy_ch_10 (PSt7-10) | 2022-05-17 10:01 | default | 280.1939 | μmol/L | 18.2509 | °C | 1026 | hPa | Humid | 0 | 0 | 0 | 22.524 | 108442.2686 | 268329.8832 | 32.55 | 27.7
23251 | 2022-05-20 13:56 | 82.6694 | oxy_ch_10 (PSt7-10) | 2022-05-17 10:01 | default | 280.0636 | μmol/L | 18.2632 | °C | 1026 | hPa | Humid | 0 | 0 | 0 | 22.525 | 108434.1113 | 268325.6628 | 32.55 | 27.7
23261 | 2022-05-20 13:56 | 83.0024 | oxy_ch_10 (PSt7-10) | 2022-05-17 10:01 | default | 280.1884 | μmol/L | 18.2571 | °C | 1026 | hPa | Humid | 0 | 0 | 0 | 22.522 | 108420.6538 | 268318.7334 | 32.55 | 27.7
23271 | 2022-05-20 13:56 | 83.3358 | oxy_ch_10 (PSt7-10) | 2022-05-17 10:01 | default | 280.0874 | μmol/L | 18.2632 | °C | 1026 | hPa | Humid | 0 | 0 | 0 | 22.524 | 108414.8775 | 268331.2342 | 32.55 | 27.7
23281 | 2022-05-20 13:57 | 83.6694 | oxy_ch_10 (PSt7-10) | 2022-05-17 10:01 | default | 280.1646 | μmol/L | 18.2571 | °C | 1026 | hPa | Humid | 0 | 0 | 0 | 22.523 | 108411.3765 | 268324.6096 | 32.55 | 27.7
23291 | 2022-05-20 13:57 | 84.0031 | oxy_ch_10 (PSt7-10) | 2022-05-17 10:01 | default | 280.2123 | μmol/L | 18.2571 | °C | 1026 | hPa | Humid | 0 | 0 | 0 | 22.521 | 108407.6526 | 268297.7874 | 32.55 | 27.7
23301 | 2022-05-20 13:57 | 84.3359 | oxy_ch_10 (PSt7-10) | 2022-05-17 10:01 | default | 280.1884 | μmol/L | 18.2571 | °C | 1026 | hPa | Humid | 0 | 0 | 0 | 22.522 | 108401.2288 | 268316.2404 | 32.55 | 27.7
23311 | 2022-05-20 13:58 | 84.6694 | oxy_ch_10 (PSt7-10) | 2022-05-17 10:01 | default | 280.2601 | μmol/L | 18.2571 | °C | 1026 | hPa | Humid | 0 | 0 | 0 | 22.519 | 108410.4201 | 268322.6681 | 32.55 | 27.7
23321 | 2022-05-20 13:58 | 85.0023 | oxy_ch_10 (PSt7-10) | 2022-05-17 10:01 | default | 280.2895 | μmol/L | 18.2509 | °C | 1026 | hPa | Humid | 0 | 0 | 0 | 22.52 | 108394.0205 | 268309.3584 | 32.55 | 27.7
23331 | 2022-05-20 13:58 | 85.3358 | oxy_ch_10 (PSt7-10) | 2022-05-17 10:01 | default | 280.2417 | μmol/L | 18.2509 | °C | 1026 | hPa | Humid | 0 | 0 | 0 | 22.522 | 108397.8734 | 268302.9131 | 32.55 | 27.7
23341 | 2022-05-20 13:59 | 85.6692 | oxy_ch_10 (PSt7-10) | 2022-05-17 10:01 | default | 280.2178 | μmol/L | 18.2509 | °C | 1026 | hPa | Humid | 0 | 0 | 0 | 22.523 | 108393.3951 | 268309.8739 | 32.55 | 27.7
23351 | 2022-05-20 13:59 | 86.0028 | oxy_ch_10 (PSt7-10) | 2022-05-17 10:01 | default | 280.2601 | μmol/L | 18.2571 | °C | 1026 | hPa | Humid | 0 | 0 | 0 | 22.519 | 108379.964 | 268293.7933 | 32.55 | 27.7
23361 | 2022-05-20 13:59 | 86.3359 | oxy_ch_10 (PSt7-10) | 2022-05-17 10:01 | default | 280.3428 | μmol/L | 18.2448 | °C | 1026 | hPa | Humid | 0 | 0 | 0 | 22.52 | 108380.3327 | 268293.8382 | 32.55 | 27.7
23371 | 2022-05-20 14:00 | 86.6694 | oxy_ch_10 (PSt7-10) | 2022-05-17 10:01 | default | 280.1646 | μmol/L | 18.2571 | °C | 1026 | hPa | Humid | 0 | 0 | 0 | 22.523 | 108376.3433 | 268306.5794 | 32.55 | 27.7
23381 | 2022-05-20 14:00 | 87.0028 | oxy_ch_10 (PSt7-10) | 2022-05-17 10:01 | default | 280.2178 | μmol/L | 18.2509 | °C | 1026 | hPa | Humid | 0 | 0 | 0 | 22.523 | 108366.6635 | 268297.622 | 32.55 | 27.7
23391 | 2022-05-20 14:00 | 87.3361 | oxy_ch_10 (PSt7-10) | 2022-05-17 10:01 | default | 280.2601 | μmol/L | 18.2571 | °C | 1026 | hPa | Humid | 0 | 0 | 0 | 22.519 | 108362.623 | 268281.4076 | 32.55 | 27.7
23401 | 2022-05-20 14:01 | 87.6698 | oxy_ch_10 (PSt7-10) | 2022-05-17 10:01 | default | 280.3318 | μmol/L | 18.2571 | °C | 1026 | hPa | Humid | 0 | 0 | 0 | 22.516 | 108360.4661 | 268289.9133 | 32.55 | 27.7
23411 | 2022-05-20 14:01 | 88.0023 | oxy_ch_10 (PSt7-10) | 2022-05-17 10:01 | default | 280.1884 | μmol/L | 18.2571 | °C | 1026 | hPa | Humid | 0 | 0 | 0 | 22.522 | 108362.4659 | 268272.0174 | 32.55 | 27.7
23421 | 2022-05-20 14:01 | 88.3359 | oxy_ch_10 (PSt7-10) | 2022-05-17 10:01 | default | 280.2656 | μmol/L | 18.2509 | °C | 1026 | hPa | Humid | 0 | 0 | 0 | 22.521 | 108367.0819 | 268280.7248 | 32.55 | 27.7
23431 | 2022-05-20 14:02 | 88.6694 | oxy_ch_10 (PSt7-10) | 2022-05-17 10:01 | default | 280.1701 | μmol/L | 18.2509 | °C | 1026 | hPa | Humid | 0 | 0 | 0 | 22.525 | 108361.7269 | 268275.5702 | 32.55 | 27.7
23441 | 2022-05-20 14:02 | 89.003 | oxy_ch_10 (PSt7-10) | 2022-05-17 10:01 | default | 280.2895 | μmol/L | 18.2509 | °C | 1026 | hPa | Humid | 0 | 0 | 0 | 22.52 | 108357.1358 | 268269.4672 | 32.55 | 27.7
23451 | 2022-05-20 14:02 | 89.3358 | oxy_ch_10 (PSt7-10) | 2022-05-17 10:01 | default | 280.3428 | μmol/L | 18.2448 | °C | 1026 | hPa | Humid | 0 | 0 | 0 | 22.52 | 108356.5434 | 268273.9161 | 32.55 | 27.7
23461 | 2022-05-20 14:03 | 89.6692 | oxy_ch_10 (PSt7-10) | 2022-05-17 10:01 | default | 280.2472 | μmol/L | 18.2448 | °C | 1026 | hPa | Humid | 0 | 0 | 0 | 22.524 | 108374.515 | 268285.6781 | 32.55 | 27.7
23471 | 2022-05-20 14:03 | 90.0029 | oxy_ch_10 (PSt7-10) | 2022-05-17 10:01 | default | 280.0929 | μmol/L | 18.2571 | °C | 1026 | hPa | Humid | 0 | 0 | 0 | 22.526 | 108378.7389 | 268264.8846 | 32.55 | 27.7
23481 | 2022-05-20 14:03 | 90.3358 | oxy_ch_10 (PSt7-10) | 2022-05-17 10:01 | default | 280.0268 | μmol/L | 18.2509 | °C | 1026 | hPa | Humid | 0 | 0 | 0 | 22.531 | 108402.5144 | 268256.3232 | 32.55 | 27.7
23491 | 2022-05-20 14:04 | 90.6694 | oxy_ch_10 (PSt7-10) | 2022-05-17 10:01 | default | 279.9314 | μmol/L | 18.2509 | °C | 1026 | hPa | Humid | 0 | 0 | 0 | 22.535 | 108408.1868 | 268261.6653 | 32.55 | 27.7
23501 | 2022-05-20 14:04 | 91.0024 | oxy_ch_10 (PSt7-10) | 2022-05-17 10:01 | default | 279.9552 | μmol/L | 18.2509 | °C | 1026 | hPa | Humid | 0 | 0 | 0 | 22.534 | 108404.564 | 268254.662 | 32.55 | 27.7