## Devices
Name | Type | Serial | FW-Version | Channels
SABD0002000012 | OXY-10 ST | SABD0002000012 | AAV2.0.0.13 | 10

## Sensors
Name | Analyte | Sensor ID | Sensor Type | Batch ID | Lot Nr | Created on
oxy_ch_4 | O2 | 32092713 | PSt7-10 | 000000-000 | 0000-00 | 2022-05-17 09:51

## Oxygen Calibrations
Sensor | Calibration Date | Cal0 [°] | T0 | T0 Unit | Cal2nd [°] | T2nd | T2nd Unit | pATM | pATM Unit | O2Cal2nd | O2Cal2nd Unit | Environment | f1 | m | dKSV1 | dKSV2 | dPhi1 | dPhi2 | Is PreSens Calibration
oxy_ch_4 (PSt7-10) | 2022-05-17 09:51 | 55.55 | 20 | °C | 22.17 | 20 | °C | 971 | hPa | 100 | %a.s. | Humid | 0.826 | 11.08 | 0.000401 | 0 | -0.01532 | -0.00012 | FALSE

## Annotations
Date | Delta T [min] | Device | Channel | User | Annotation

## Info
Software Version | 2.1.0.443
Exported at | 2022-05-17 15:38

## SABD0002000012, Ch 1
Id | Date | Delta T [min] | Sensor | Calibration | User | Oxygen | Oxygen Unit | Temperature | Temperature Unit | Pressure | Pressure Unit | Mode | Salinity [pmil] | User Signal Intensity | Error | Phase [°] | Amplitude [µV] | Reference Amplitude [µV] | Signal LED Current | Reference LED Current | Battery [V]
5288 | 2022-05-17 14:39 | 0 | oxy_ch_4 (PSt7-10) | 2022-05-17 09:51 | default | 283.8819 | μmol/L | 19.1811 | °C | 1026 | hPa | Humid | 0 | 0 | 0 | 21.938 | 65748.1009 | 291448.5138 | 28.7 | 67.6
5298 | 2022-05-17 14:39 | 0.3278 | oxy_ch_4 (PSt7-10) | 2022-05-17 09:51 | default | 283.6909 | μmol/L | 19.1689 | °C | 1026 | hPa | Humid | 0 | 0 | 0 | 21.95 | 65893.4755 | 291459.8942 | 28.7 | 67.6
5308 | 2022-05-17 14:39 | 0.6609 | oxy_ch_4 (PSt7-10) | 2022-05-17 09:51 | default | 283.3731 | μmol/L | 19.1629 | °C | 1026 | hPa | Humid | 0 | 0 | 0 | 21.965 | 66036.5568 | 291464.039 | 28.7 | 67.6
5318 | 2022-05-17 14:40 | 0.99477 | oxy_ch_4 (PSt7-10) | 2022-05-17 09:51 | default | 283.3766 | μmol/L | 19.1568 | °C | 1026 | hPa | Humid | 0 | 0 | 0 | 21.967 | 66170.6594 | 291467.9453 | 28.7 | 67.6
5328 | 2022-05-17 14:40 | 1.3279 | oxy_ch_4 (PSt7-10) | 2022-05-17 09:51 | default | 283.3343 | μmol/L | 19.1446 | °C | 1026 | hPa | Humid | 0 | 0 | 0 | 21.973 | 66231.2786 | 291448.3404 | 28.7 | 67.6
5338 | 2022-05-17 14:40 | 1.661 | oxy_ch_4 (PSt7-10) | 2022-05-17 09:51 | default | 283.3096 | μmol/L | 19.1446 | °C | 1026 | hPa | Humid | 0 | 0 | 0 | 21.974 | 66324.6068 | 291461.4302 | 28.7 | 67.6
5348 | 2022-05-17 14:41 | 1.9948 | oxy_ch_4 (PSt7-10) | 2022-05-17 09:51 | default | 283.2462 | μmol/L | 19.1264 | °C | 1026 | hPa | Humid | 0 | 0 | 0 | 21.983 | 66425.1346 | 291448.7036 | 28.7 | 67.6
5358 | 2022-05-17 14:41 | 2.3279 | oxy_ch_4 (PSt7-10) | 2022-05-17 09:51 | default | 283.352 | μmol/L | 19.1142 | °C | 1026 | hPa | Humid | 0 | 0 | 0 | 21.983 | 66490.726 | 291442.6011 | 28.7 | 67.6
5368 | 2022-05-17 14:41 | 2.6612 | oxy_ch_4 (PSt7-10) | 2022-05-17 09:51 | default | 283.5284 | μmol/L | 19.1081 | °C | 1026 | hPa | Humid | 0 | 0 | 0 | 21.978 | 66545.099 | 291446.4815 | 28.7 | 67.6
5378 | 2022-05-17 14:42 | 2.9943 | oxy_ch_4 (PSt7-10) | 2022-05-17 09:51 | default | 283.4049 | μmol/L | 19.1081 | °C | 1026 | hPa | Humid | 0 | 0 | 0 | 21.983 | 66610.9008 | 291437.8503 | 28.7 | 67.6
5388 | 2022-05-17 14:42 | 3.3276 | oxy_ch_4 (PSt7-10) | 2022-05-17 09:51 | default | 283.6379 | μmol/L | 19.0899 | °C | 1026 | hPa | Humid | 0 | 0 | 0 | 21.98 | 66690.761 | 291447.4087 | 28.7 | 67.6
5398 | 2022-05-17 14:42 | 3.6608 | oxy_ch_4 (PSt7-10) | 2022-05-17 09:51 | default | 283.5427 | μmol/L | 19.0838 | °C | 1026 | hPa | Humid | 0 | 0 | 0 | 21.986 | 66773.6914 | 291442.8064 | 28.7 | 67.6
5408 | 2022-05-17 14:43 | 3.9949 | oxy_ch_4 (PSt7-10) | 2022-05-17 09:51 | default | 283.356 | μmol/L | 19.0655 | °C | 1026 | hPa | Humid | 0 | 0 | 0 | 22 | 66853.5316 | 291421.2707 | 28.7 | 67.6
5418 | 2022-05-17 14:43 | 4.328 | oxy_ch_4 (PSt7-10) | 2022-05-17 09:51 | default | 283.4089 | μmol/L | 19.0594 | °C | 1026 | hPa | Humid | 0 | 0 | 0 | 22 | 66939.8838 | 291420.8509 | 28.7 | 67.6
5428 | 2022-05-17 14:43 | 4.6612 | oxy_ch_4 (PSt7-10) | 2022-05-17 09:51 | default | 283.3596 | μmol/L | 19.0594 | °C | 1026 | hPa | Humid | 0 | 0 | 0 | 22.002 | 67009.8559 | 291428.7853 | 28.7 | 67.6
5438 | 2022-05-17 14:44 | 4.9941 | oxy_ch_4 (PSt7-10) | 2022-05-17 09:51 | default | 283.3138 | μmol/L | 19.0534 | °C | 1026 | hPa | Humid | 0 | 0 | 0 | 22.006 | 67057.1378 | 291408.4348 | 28.7 | 67.6
5448 | 2022-05-17 14:44 | 5.3282 | oxy_ch_4 (PSt7-10) | 2022-05-17 09:51 | default | 283.3421 | μmol/L | 19.0473 | °C | 1026 | hPa | Humid | 0 | 0 | 0 | 22.007 | 67099.2851 | 291426.8731 | 28.7 | 67.6
5458 | 2022-05-17 14:44 | 5.6612 | oxy_ch_4 (PSt7-10) | 2022-05-17 09:51 | default | 283.3247 | μmol/L | 19.0351 | °C | 1026 | hPa | Humid | 0 | 0 | 0 | 22.012 | 67162.3771 | 291420.6972 | 28.7 | 67.6
5468 | 2022-05-17 14:45 | 5.9942 | oxy_ch_4 (PSt7-10) | 2022-05-17 09:51 | default | 283.2261 | μmol/L | 19.0351 | °C | 1026 | hPa | Humid | 0 | 0 | 0 | 22.016 | 67214.719 | 291410.7778 | 28.7 | 67.6
5478 | 2022-05-17 14:45 | 6.328 | oxy_ch_4 (PSt7-10) | 2022-05-17 09:51 | default | 283.5084 | μmol/L | 19.0169 | °C | 1026 | hPa | Humid | 0 | 0 | 0 | 22.011 | 67255.0657 | 291395.9813 | 28.7 | 67.6
5488 | 2022-05-17 14:45 | 6.6613 | oxy_ch_4 (PSt7-10) | 2022-05-17 09:51 | default | 283.5825 | μmol/L | 19.0169 | °C | 1026 | hPa | Humid | 0 | 0 | 0 | 22.008 | 67293.2732 | 291399.8933 | 28.7 | 67.6
5498 | 2022-05-17 14:46 | 6.9946 | oxy_ch_4 (PSt7-10) | 2022-05-17 09:51 | default | 283.5861 | μmol/L | 19.0108 | °C | 1026 | hPa | Humid | 0 | 0 | 0 | 22.01 | 67324.0367 | 291414.0957 | 28.7 | 67.6
5508 | 2022-05-17 14:46 | 7.3278 | oxy_ch_4 (PSt7-10) | 2022-05-17 09:51 | default | 283.717 | μmol/L | 18.9986 | °C | 1026 | hPa | Humid | 0 | 0 | 0 | 22.009 | 67351.8144 | 291380.7449 | 28.7 | 67.6
5518 | 2022-05-17 14:46 | 7.6611 | oxy_ch_4 (PSt7-10) | 2022-05-17 09:51 | default | 283.77 | μmol/L | 18.9925 | °C | 1026 | hPa | Humid | 0 | 0 | 0 | 22.009 | 67395.6361 | 291373.7457 | 28.7 | 67.6
5528 | 2022-05-17 14:47 | 7.9943 | oxy_ch_4 (PSt7-10) | 2022-05-17 09:51 | default | 283.8515 | μmol/L | 18.9804 | °C | 1026 | hPa | Humid | 0 | 0 | 0 | 22.01 | 67433.4232 | 291392.2292 | 28.7 | 67.6
5538 | 2022-05-17 14:47 | 8.3282 | oxy_ch_4 (PSt7-10) | 2022-05-17 09:51 | default | 283.9294 | μmol/L | 18.9743 | °C | 1026 | hPa | Humid | 0 | 0 | 0 | 22.009 | 67477.7984 | 291378.6069 | 28.7 | 67.6
5548 | 2022-05-17 14:47 | 8.6613 | oxy_ch_4 (PSt7-10) | 2022-05-17 09:51 | default | 283.88 | μmol/L | 18.9743 | °C | 1026 | hPa | Humid | 0 | 0 | 0 | 22.011 | 67520.9992 | 291372.1695 | 28.7 | 67.6
5558 | 2022-05-17 14:48 | 8.9942 | oxy_ch_4 (PSt7-10) | 2022-05-17 09:51 | default | 284.011 | μmol/L | 18.9621 | °C | 1026 | hPa | Humid | 0 | 0 | 0 | 22.01 | 67556.2669 | 291358.1805 | 28.7 | 67.6
5568 | 2022-05-17 14:48 | 9.3281 | oxy_ch_4 (PSt7-10) | 2022-05-17 09:51 | default | 283.9615 | μmol/L | 18.9621 | °C | 1026 | hPa | Humid | 0 | 0 | 0 | 22.012 | 67591.4456 | 291373.3465 | 28.7 | 67.6
5578 | 2022-05-17 14:48 | 9.6611 | oxy_ch_4 (PSt7-10) | 2022-05-17 09:51 | default | 284.0678 | μmol/L | 18.9499 | °C | 1026 | hPa | Humid | 0 | 0 | 0 | 22.012 | 67628.5098 | 291343.8939 | 28.7 | 67.6
5588 | 2022-05-17 14:49 | 9.9941 | oxy_ch_4 (PSt7-10) | 2022-05-17 09:51 | default | 284.0184 | μmol/L | 18.9499 | °C | 1026 | hPa | Humid | 0 | 0 | 0 | 22.014 | 67674.1052 | 291343.9556 | 28.7 | 67.6
5598 | 2022-05-17 14:49 | 10.3281 | oxy_ch_4 (PSt7-10) | 2022-05-17 09:51 | default | 284.1248 | μmol/L | 18.9378 | °C | 1026 | hPa | Humid | 0 | 0 | 0 | 22.014 | 67704.3371 | 291335.4931 | 28.7 | 67.6
5608 | 2022-05-17 14:49 | 10.6614 | oxy_ch_4 (PSt7-10) | 2022-05-17 09:51 | default | 284.2027 | μmol/L | 18.9317 | °C | 1026 | hPa | Humid | 0 | 0 | 0 | 22.013 | 67732.2631 | 291315.2895 | 28.7 | 67.6
5618 | 2022-05-17 14:50 | 10.9944 | oxy_ch_4 (PSt7-10) | 2022-05-17 09:51 | default | 284.157 | μmol/L | 18.9256 | °C | 1026 | hPa | Humid | 0 | 0 | 0 | 22.017 | 67757.27 | 291313.7252 | 28.7 | 67.6
5628 | 2022-05-17 14:50 | 11.3275 | oxy_ch_4 (PSt7-10) | 2022-05-17 09:51 | default | 284.2387 | μmol/L | 18.9134 | °C | 1026 | hPa | Humid | 0 | 0 | 0 | 22.018 | 67793.5823 | 291304.534 | 28.7 | 67.6
5638 | 2022-05-17 14:50 | 11.6613 | oxy_ch_4 (PSt7-10) | 2022-05-17 09:51 | default | 284.3662 | μmol/L | 18.9074 | °C | 1026 | hPa | Humid | 0 | 0 | 0 | 22.015 | 67824.3623 | 291301.5409 | 28.7 | 67.6
5648 | 2022-05-17 14:51 | 11.9945 | oxy_ch_4 (PSt7-10) | 2022-05-17 09:51 | default | 284.4442 | μmol/L | 18.9013 | °C | 1026 | hPa | Humid | 0 | 0 | 0 | 22.014 | 67853.2512 | 291295.1585 | 28.7 | 67.6
5658 | 2022-05-17 14:51 | 12.3275 | oxy_ch_4 (PSt7-10) | 2022-05-17 09:51 | default | 284.3947 | μmol/L | 18.9013 | °C | 1026 | hPa | Humid | 0 | 0 | 0 | 22.016 | 67882.4834 | 291279.5367 | 28.7 | 67.6
5668 | 2022-05-17 14:51 | 12.6615 | oxy_ch_4 (PSt7-10) | 2022-05-17 09:51 | default | 284.4518 | μmol/L | 18.8891 | °C | 1026 | hPa | Humid | 0 | 0 | 0 | 22.018 | 67922.1773 | 291271.2394 | 28.7 | 67.6
5678 | 2022-05-17 14:52 | 12.9946 | oxy_ch_4 (PSt7-10) | 2022-05-17 09:51 | default | 284.4308 | μmol/L | 18.883 | °C | 1026 | hPa | Humid | 0 | 0 | 0 | 22.021 | 67950.8118 | 291273.7878 | 28.7 | 67.6
5688 | 2022-05-17 14:52 | 13.3278 | oxy_ch_4 (PSt7-10) | 2022-05-17 09:51 | default | 284.4098 | μmol/L | 18.877 | °C | 1026 | hPa | Humid | 0 | 0 | 0 | 22.024 | 67983.9562 | 291254.9615 | 28.7 | 67.6
5698 | 2022-05-17 14:52 | 13.661 | oxy_ch_4 (PSt7-10) | 2022-05-17 09:51 | default | 284.5164 | μmol/L | 18.8648 | °C | 1026 | hPa | Humid | 0 | 0 | 0 | 22.024 | 68004.512 | 291244.1105 | 28.7 | 67.6
5708 | 2022-05-17 14:53 | 13.9948 | oxy_ch_4 (PSt7-10) | 2022-05-17 09:51 | default | 284.6403 | μmol/L | 18.8648 | °C | 1026 | hPa | Humid | 0 | 0 | 0 | 22.019 | 68037.8632 | 291254.2503 | 28.7 | 67.6
5718 | 2022-05-17 14:53 | 14.3279 | oxy_ch_4 (PSt7-10) | 2022-05-17 09:51 | default | 284.4212 | μmol/L | 18.8587 | °C | 1026 | hPa | Humid | 0 | 0 | 0 | 22.03 | 68063.406 | 291230.1449 | 28.7 | 67.6
5728 | 2022-05-17 14:53 | 14.6609 | oxy_ch_4 (PSt7-10) | 2022-05-17 09:51 | default | 284.5736 | μmol/L | 18.8526 | °C | 1026 | hPa | Humid | 0 | 0 | 0 | 22.026 | 68099.3936 | 291218.2972 | 28.7 | 67.6
5738 | 2022-05-17 14:54 | 14.9949 | oxy_ch_4 (PSt7-10) | 2022-05-17 09:51 | default | 284.5812 | μmol/L | 18.8405 | °C | 1026 | hPa | Humid | 0 | 0 | 0 | 22.03 | 68121.1609 | 291217.5129 | 28.7 | 67.6
5748 | 2022-05-17 14:54 | 15.328 | oxy_ch_4 (PSt7-10) | 2022-05-17 09:51 | default | 284.5565 | μmol/L | 18.8405 | °C | 1026 | hPa | Humid | 0 | 0 | 0 | 22.031 | 68149.969 | 291204.4454 | 28.7 | 67.6
5758 | 2022-05-17 14:54 | 15.6611 | oxy_ch_4 (PSt7-10) | 2022-05-17 09:51 | default | 284.5108 | μmol/L | 18.8344 | °C | 1026 | hPa | Humid | 0 | 0 | 0 | 22.035 | 68178.6172 | 291213.494 | 28.7 | 67.6
5768 | 2022-05-17 14:55 | 15.9944 | oxy_ch_4 (PSt7-10) | 2022-05-17 09:51 | default | 284.6918 | μmol/L | 18.8222 | °C | 1026 | hPa | Humid | 0 | 0 | 0 | 22.032 | 68202.7087 | 291202.8495 | 28.7 | 67.6
5778 | 2022-05-17 14:55 | 16.3282 | oxy_ch_4 (PSt7-10) | 2022-05-17 09:51 | default | 284.7948 | μmol/L | 18.8161 | °C | 1026 | hPa | Humid | 0 | 0 | 0 | 22.03 | 68225.0247 | 291179.5508 | 28.7 | 67.6
5788 | 2022-05-17 14:55 | 16.6614 | oxy_ch_4 (PSt7-10) | 2022-05-17 09:51 | default | 284.7491 | μmol/L | 18.81 | °C | 1026 | hPa | Humid | 0 | 0 | 0 | 22.034 | 68252.9655 | 291186.1619 | 28.7 | 67.6
5798 | 2022-05-17 14:56 | 16.9944 | oxy_ch_4 (PSt7-10) | 2022-05-17 09:51 | default | 284.8521 | μmol/L | 18.804 | °C | 1026 | hPa | Humid | 0 | 0 | 0 | 22.032 | 68279.2261 | 291162.5625 | 28.7 | 67.6
5808 | 2022-05-17 14:56 | 17.3275 | oxy_ch_4 (PSt7-10) | 2022-05-17 09:51 | default | 284.7529 | μmol/L | 18.804 | °C | 1026 | hPa | Humid | 0 | 0 | 0 | 22.036 | 68302.985 | 291127.901 | 28.7 | 67.6
5818 | 2022-05-17 14:56 | 17.6609 | oxy_ch_4 (PSt7-10) | 2022-05-17 09:51 | default | 284.7568 | μmol/L | 18.7979 | °C | 1026 | hPa | Humid | 0 | 0 | 0 | 22.038 | 68324.5138 | 291144.3576 | 28.7 | 67.6
5828 | 2022-05-17 14:57 | 17.9948 | oxy_ch_4 (PSt7-10) | 2022-05-17 09:51 | default | 284.8885 | μmol/L | 18.7857 | °C | 1026 | hPa | Humid | 0 | 0 | 0 | 22.037 | 68367.3766 | 291142.0612 | 28.7 | 67.6
5838 | 2022-05-17 14:57 | 18.3279 | oxy_ch_4 (PSt7-10) | 2022-05-17 09:51 | default | 284.715 | μmol/L | 18.7857 | °C | 1026 | hPa | Humid | 0 | 0 | 0 | 22.044 | 68378.1492 | 291124.6772 | 28.7 | 67.6
5848 | 2022-05-17 14:57 | 18.6609 | oxy_ch_4 (PSt7-10) | 2022-05-17 09:51 | default | 284.8141 | μmol/L | 18.7857 | °C | 1026 | hPa | Humid | 0 | 0 | 0 | 22.04 | 68407.1608 | 291138.8783 | 28.7 | 67.6
5858 | 2022-05-17 14:58 | 18.9943 | oxy_ch_4 (PSt7-10) | 2022-05-17 09:51 | default | 284.8467 | μmol/L | 18.7735 | °C | 1026 | hPa | Humid | 0 | 0 | 0 | 22.043 | 68428.0127 | 291126.3937 | 28.7 | 67.6
5868 | 2022-05-17 14:58 | 19.3282 | oxy_ch_4 (PSt7-10) | 2022-05-17 09:51 | default | 284.7515 | μmol/L | 18.7675 | °C | 1026 | hPa | Humid | 0 | 0 | 0 | 22.049 | 68445.1655 | 291108.5588 | 28.7 | 67.6
5878 | 2022-05-17 14:58 | 19.6612 | oxy_ch_4 (PSt7-10) | 2022-05-17 09:51 | default | 284.7762 | μmol/L | 18.7675 | °C | 1026 | hPa | Humid | 0 | 0 | 0 | 22.048 | 68467.0766 | 291096.9285 | 28.7 | 67.6
5888 | 2022-05-17 14:59 | 19.9943 | oxy_ch_4 (PSt7-10) | 2022-05-17 09:51 | default | 284.904 | μmol/L | 18.7614 | °C | 1026 | hPa | Humid | 0 | 0 | 0 | 22.045 | 68493.7359 | 291087.4756 | 28.7 | 67.6
5898 | 2022-05-17 14:59 | 20.3283 | oxy_ch_4 (PSt7-10) | 2022-05-17 09:51 | default | 284.9327 | μmol/L | 18.7553 | °C | 1026 | hPa | Humid | 0 | 0 | 0 | 22.046 | 68514.1266 | 291077.5647 | 28.7 | 67.6
5908 | 2022-05-17 14:59 | 20.6613 | oxy_ch_4 (PSt7-10) | 2022-05-17 09:51 | default | 284.788 | μmol/L | 18.7492 | °C | 1026 | hPa | Humid | 0 | 0 | 0 | 22.054 | 68537.274 | 291071.3677 | 28.7 | 67.6
5918 | 2022-05-17 15:00 | 20.9943 | oxy_ch_4 (PSt7-10) | 2022-05-17 09:51 | default | 284.8623 | μmol/L | 18.7492 | °C | 1026 | hPa | Humid | 0 | 0 | 0 | 22.051 | 68547.1572 | 291066.6921 | 28.7 | 67.6
5928 | 2022-05-17 15:00 | 21.3281 | oxy_ch_4 (PSt7-10) | 2022-05-17 09:51 | default | 284.7919 | μmol/L | 18.7431 | °C | 1026 | hPa | Humid | 0 | 0 | 0 | 22.056 | 68567.2099 | 291053.4252 | 28.7 | 67.6
5938 | 2022-05-17 15:00 | 21.661 | oxy_ch_4 (PSt7-10) | 2022-05-17 09:51 | default | 284.9485 | μmol/L | 18.731 | °C | 1026 | hPa | Humid | 0 | 0 | 0 | 22.054 | 68584.8016 | 291045.1035 | 28.7 | 67.6
5948 | 2022-05-17 15:01 | 21.9943 | oxy_ch_4 (PSt7-10) | 2022-05-17 09:51 | default | 284.8989 | μmol/L | 18.731 | °C | 1026 | hPa | Humid | 0 | 0 | 0 | 22.056 | 68612.3431 | 291031.8504 | 28.7 | 67.6
5958 | 2022-05-17 15:01 | 22.3276 | oxy_ch_4 (PSt7-10) | 2022-05-17 09:51 | default | 284.895 | μmol/L | 18.737 | °C | 1026 | hPa | Humid | 0 | 0 | 0 | 22.054 | 68639.5657 | 291039.8173 | 28.7 | 67.6
5968 | 2022-05-17 15:01 | 22.6616 | oxy_ch_4 (PSt7-10) | 2022-05-17 09:51 | default | 284.7542 | μmol/L | 18.7249 | °C | 1026 | hPa | Humid | 0 | 0 | 0 | 22.064 | 68661.4948 | 291039.1723 | 28.7 | 67.6
5978 | 2022-05-17 15:02 | 22.9941 | oxy_ch_4 (PSt7-10) | 2022-05-17 09:51 | default | 284.9068 | μmol/L | 18.7188 | °C | 1026 | hPa | Humid | 0 | 0 | 0 | 22.06 | 68668.4586 | 291025.1457 | 28.7 | 67.6
5988 | 2022-05-17 15:02 | 23.3283 | oxy_ch_4 (PSt7-10) | 2022-05-17 09:51 | default | 284.9603 | μmol/L | 18.7127 | °C | 1026 | hPa | Humid | 0 | 0 | 0 | 22.06 | 68694.1671 | 291012.702 | 28.7 | 67.6
5998 | 2022-05-17 15:02 | 23.661 | oxy_ch_4 (PSt7-10) | 2022-05-17 09:51 | default | 284.8899 | μmol/L | 18.7066 | °C | 1026 | hPa | Humid | 0 | 0 | 0 | 22.065 | 68722.8625 | 291007.2308 | 28.7 | 67.6
6008 | 2022-05-17 15:03 | 23.9943 | oxy_ch_4 (PSt7-10) | 2022-05-17 09:51 | default | 284.993 | μmol/L | 18.7006 | °C | 1026 | hPa | Humid | 0 | 0 | 0 | 22.063 | 68744.679 | 291001.2483 | 28.7 | 67.6
6018 | 2022-05-17 15:03 | 24.3274 | oxy_ch_4 (PSt7-10) | 2022-05-17 09:51 | default | 284.9147 | μmol/L | 18.7066 | °C | 1026 | hPa | Humid | 0 | 0 | 0 | 22.064 | 68762.4246 | 291003.2962 | 28.7 | 67.6
6028 | 2022-05-17 15:03 | 24.6611 | oxy_ch_4 (PSt7-10) | 2022-05-17 09:51 | default | 284.8899 | μmol/L | 18.7066 | °C | 1026 | hPa | Humid | 0 | 0 | 0 | 22.065 | 68779.7946 | 290980.2059 | 28.7 | 67.6
6038 | 2022-05-17 15:04 | 24.9942 | oxy_ch_4 (PSt7-10) | 2022-05-17 09:51 | default | 284.7453 | μmol/L | 18.7006 | °C | 1026 | hPa | Humid | 0 | 0 | 0 | 22.073 | 68806.2446 | 290980.4108 | 28.7 | 67.6
6048 | 2022-05-17 15:04 | 25.3275 | oxy_ch_4 (PSt7-10) | 2022-05-17 09:51 | default | 284.8276 | μmol/L | 18.6884 | °C | 1026 | hPa | Humid | 0 | 0 | 0 | 22.074 | 68833.7274 | 290980.6487 | 28.7 | 67.6
6058 | 2022-05-17 15:04 | 25.6614 | oxy_ch_4 (PSt7-10) | 2022-05-17 09:51 | default | 284.8316 | μmol/L | 18.6823 | °C | 1026 | hPa | Humid | 0 | 0 | 0 | 22.076 | 68860.3275 | 290990.1404 | 28.7 | 67.6
6068 | 2022-05-17 15:05 | 25.9944 | oxy_ch_4 (PSt7-10) | 2022-05-17 09:51 | default | 284.6583 | μmol/L | 18.6823 | °C | 1026 | hPa | Humid | 0 | 0 | 0 | 22.083 | 68881.9952 | 290973.0273 | 28.7 | 67.6
6078 | 2022-05-17 15:05 | 26.3276 | oxy_ch_4 (PSt7-10) | 2022-05-17 09:51 | default | 284.8356 | μmol/L | 18.6762 | °C | 1026 | hPa | Humid | 0 | 0 | 0 | 22.078 | 68903.8357 | 290973.8065 | 28.7 | 67.6
6088 | 2022-05-17 15:05 | 26.6611 | oxy_ch_4 (PSt7-10) | 2022-05-17 09:51 | default | 284.8148 | μmol/L | 18.6701 | °C | 1026 | hPa | Humid | 0 | 0 | 0 | 22.081 | 68936.468 | 290985.6874 | 28.7 | 67.6
6098 | 2022-05-17 15:06 | 26.9949 | oxy_ch_4 (PSt7-10) | 2022-05-17 09:51 | default | 284.6623 | μmol/L | 18.6762 | °C | 1026 | hPa | Humid | 0 | 0 | 0 | 22.085 | 68961.2863 | 290976.3719 | 28.7 | 67.6
6108 | 2022-05-17 15:06 | 27.328 | oxy_ch_4 (PSt7-10) | 2022-05-17 09:51 | default | 284.7198 | μmol/L | 18.6641 | °C | 1026 | hPa | Humid | 0 | 0 | 0 | 22.087 | 68983.4908 | 290977.2173 | 28.7 | 67.6
6118 | 2022-05-17 15:06 | 27.6609 | oxy_ch_4 (PSt7-10) | 2022-05-17 09:51 | default | 284.6496 | μmol/L | 18.658 | °C | 1026 | hPa | Humid | 0 | 0 | 0 | 22.092 | 69013.4931 | 290973.4243 | 28.7 | 67.6
6128 | 2022-05-17 15:07 | 27.9942 | oxy_ch_4 (PSt7-10) | 2022-05-17 09:51 | default | 284.4271 | μmol/L | 18.658 | °C | 1026 | hPa | Humid | 0 | 0 | 0 | 22.101 | 69034.9174 | 290969.9208 | 28.7 | 67.6
6138 | 2022-05-17 15:07 | 28.3282 | oxy_ch_4 (PSt7-10) | 2022-05-17 09:51 | default | 284.5341 | μmol/L | 18.6458 | °C | 1026 | hPa | Humid | 0 | 0 | 0 | 22.101 | 69053.6747 | 290974.0003 | 28.7 | 67.6
6148 | 2022-05-17 15:07 | 28.6613 | oxy_ch_4 (PSt7-10) | 2022-05-17 09:51 | default | 284.4518 | μmol/L | 18.658 | °C | 1026 | hPa | Humid | 0 | 0 | 0 | 22.1 | 69066.3842 | 290970.9992 | 28.7 | 67.6
6158 | 2022-05-17 15:08 | 28.9945 | oxy_ch_4 (PSt7-10) | 2022-05-17 09:51 | default | 284.3817 | μmol/L | 18.6519 | °C | 1026 | hPa | Humid | 0 | 0 | 0 | 22.105 | 69084.5123 | 290975.7853 | 28.7 | 67.6
6168 | 2022-05-17 15:08 | 29.3277 | oxy_ch_4 (PSt7-10) | 2022-05-17 09:51 | default | 284.3611 | μmol/L | 18.6458 | °C | 1026 | hPa | Humid | 0 | 0 | 0 | 22.108 | 69105.9247 | 290963.0461 | 28.7 | 67.6
6178 | 2022-05-17 15:08 | 29.6616 | oxy_ch_4 (PSt7-10) | 2022-05-17 09:51 | default | 284.4887 | μmol/L | 18.6397 | °C | 1026 | hPa | Humid | 0 | 0 | 0 | 22.105 | 69121.1576 | 290946.4079 | 28.7 | 67.6
6188 | 2022-05-17 15:09 | 29.9945 | oxy_ch_4 (PSt7-10) | 2022-05-17 09:51 | default | 284.2416 | μmol/L | 18.6397 | °C | 1026 | hPa | Humid | 0 | 0 | 0 | 22.115 | 69141.3318 | 290951.869 | 28.7 | 67.6
6198 | 2022-05-17 15:09 | 30.3277 | oxy_ch_4 (PSt7-10) | 2022-05-17 09:51 | default | 284.468 | μmol/L | 18.6336 | °C | 1026 | hPa | Humid | 0 | 0 | 0 | 22.108 | 69164.5869 | 290948.8217 | 28.7 | 67.6
6208 | 2022-05-17 15:09 | 30.6614 | oxy_ch_4 (PSt7-10) | 2022-05-17 09:51 | default | 284.5215 | μmol/L | 18.6276 | °C | 1026 | hPa | Humid | 0 | 0 | 0 | 22.108 | 69192.5769 | 290955.0351 | 28.7 | 67.6
6218 | 2022-05-17 15:10 | 30.9942 | oxy_ch_4 (PSt7-10) | 2022-05-17 09:51 | default | 284.468 | μmol/L | 18.6336 | °C | 1026 | hPa | Humid | 0 | 0 | 0 | 22.108 | 69206.5896 | 290941.7632 | 28.7 | 67.6
6228 | 2022-05-17 15:10 | 31.328 | oxy_ch_4 (PSt7-10) | 2022-05-17 09:51 | default | 284.5256 | μmol/L | 18.6215 | °C | 1026 | hPa | Humid | 0 | 0 | 0 | 22.11 | 69228.49 | 290937.3629 | 28.7 | 67.6
6238 | 2022-05-17 15:10 | 31.661 | oxy_ch_4 (PSt7-10) | 2022-05-17 09:51 | default | 284.402 | μmol/L | 18.6215 | °C | 1026 | hPa | Humid | 0 | 0 | 0 | 22.115 | 69251.9352 | 290938.2554 | 28.7 | 67.6
6248 | 2022-05-17 15:11 | 31.9948 | oxy_ch_4 (PSt7-10) | 2022-05-17 09:51 | default | 284.2004 | μmol/L | 18.6276 | °C | 1026 | hPa | Humid | 0 | 0 | 0 | 22.121 | 69267.0941 | 290922.8817 | 28.7 | 67.6
6258 | 2022-05-17 15:11 | 32.328 | oxy_ch_4 (PSt7-10) | 2022-05-17 09:51 | default | 284.3567 | μmol/L | 18.6154 | °C | 1026 | hPa | Humid | 0 | 0 | 0 | 22.119 | 69280.1091 | 290913.1586 | 28.7 | 67.6
6268 | 2022-05-17 15:11 | 32.6609 | oxy_ch_4 (PSt7-10) | 2022-05-17 09:51 | default | 284.4349 | μmol/L | 18.6093 | °C | 1026 | hPa | Humid | 0 | 0 | 0 | 22.118 | 69311.3265 | 290920.7684 | 28.7 | 67.6
6278 | 2022-05-17 15:12 | 32.9948 | oxy_ch_4 (PSt7-10) | 2022-05-17 09:51 | default | 284.1839 | μmol/L | 18.6154 | °C | 1026 | hPa | Humid | 0 | 0 | 0 | 22.126 | 69322.8786 | 290907.816 | 28.7 | 67.6
6288 | 2022-05-17 15:12 | 33.3279 | oxy_ch_4 (PSt7-10) | 2022-05-17 09:51 | default | 284.2168 | μmol/L | 18.6032 | °C | 1026 | hPa | Humid | 0 | 0 | 0 | 22.129 | 69342.6116 | 290910.5738 | 28.7 | 67.6
6298 | 2022-05-17 15:12 | 33.6609 | oxy_ch_4 (PSt7-10) | 2022-05-17 09:51 | default | 284.2168 | μmol/L | 18.6032 | °C | 1026 | hPa | Humid | 0 | 0 | 0 | 22.129 | 69363.9073 | 290906.4996 | 28.7 | 67.6
6308 | 2022-05-17 15:13 | 33.9945 | oxy_ch_4 (PSt7-10) | 2022-05-17 09:51 | default | 284.188 | μmol/L | 18.6093 | °C | 1026 | hPa | Humid | 0 | 0 | 0 | 22.128 | 69385.2538 | 290906.8449 | 28.7 | 67.6
6318 | 2022-05-17 15:13 | 34.3277 | oxy_ch_4 (PSt7-10) | 2022-05-17 09:51 | default | 284.3484 | μmol/L | 18.5911 | °C | 1026 | hPa | Humid | 0 | 0 | 0 | 22.128 | 69397.744 | 290903.5778 | 28.7 | 67.6
6328 | 2022-05-17 15:13 | 34.6611 | oxy_ch_4 (PSt7-10) | 2022-05-17 09:51 | default | 284.369 | μmol/L | 18.5971 | °C | 1026 | hPa | Humid | 0 | 0 | 0 | 22.125 | 69425.0896 | 290899.7284 | 28.7 | 67.6
6338 | 2022-05-17 15:14 | 34.9942 | oxy_ch_4 (PSt7-10) | 2022-05-17 09:51 | default | 284.2991 | μmol/L | 18.5911 | °C | 1026 | hPa | Humid | 0 | 0 | 0 | 22.13 | 69433.8448 | 290876.1121 | 28.7 | 67.6
6348 | 2022-05-17 15:14 | 35.3281 | oxy_ch_4 (PSt7-10) | 2022-05-17 09:51 | default | 284.225 | μmol/L | 18.5911 | °C | 1026 | hPa | Humid | 0 | 0 | 0 | 22.133 | 69455.0063 | 290881.8906 | 28.7 | 67.6
6358 | 2022-05-17 15:14 | 35.6612 | oxy_ch_4 (PSt7-10) | 2022-05-17 09:51 | default | 284.1798 | μmol/L | 18.585 | °C | 1026 | hPa | Humid | 0 | 0 | 0 | 22.137 | 69472.8991 | 290882.8791 | 28.7 | 67.6
6368 | 2022-05-17 15:15 | 35.9945 | oxy_ch_4 (PSt7-10) | 2022-05-17 09:51 | default | 284.1016 | μmol/L | 18.5911 | °C | 1026 | hPa | Humid | 0 | 0 | 0 | 22.138 | 69491.4278 | 290879.4312 | 28.7 | 67.6
6378 | 2022-05-17 15:15 | 36.3278 | oxy_ch_4 (PSt7-10) | 2022-05-17 09:51 | default | 284.1058 | μmol/L | 18.585 | °C | 1026 | hPa | Humid | 0 | 0 | 0 | 22.14 | 69494.291 | 290859.0626 | 28.7 | 67.6
6388 | 2022-05-17 15:15 | 36.6609 | oxy_ch_4 (PSt7-10) | 2022-05-17 09:51 | default | 284.1346 | μmol/L | 18.5789 | °C | 1026 | hPa | Humid | 0 | 0 | 0 | 22.141 | 69507.936 | 290840.2057 | 28.7 | 67.6
6398 | 2022-05-17 15:16 | 36.9945 | oxy_ch_4 (PSt7-10) | 2022-05-17 09:51 | default | 284.3073 | μmol/L | 18.5789 | °C | 1026 | hPa | Humid | 0 | 0 | 0 | 22.134 | 69511.9154 | 290836.6787 | 28.7 | 67.6
6408 | 2022-05-17 15:16 | 37.328 | oxy_ch_4 (PSt7-10) | 2022-05-17 09:51 | default | 284.1839 | μmol/L | 18.5789 | °C | 1026 | hPa | Humid | 0 | 0 | 0 | 22.139 | 69528.6621 | 290833.9627 | 28.7 | 67.6
6418 | 2022-05-17 15:16 | 37.6613 | oxy_ch_4 (PSt7-10) | 2022-05-17 09:51 | default | 284.188 | μmol/L | 18.5728 | °C | 1026 | hPa | Humid | 0 | 0 | 0 | 22.141 | 69544.4956 | 290825.7169 | 28.7 | 67.6
6428 | 2022-05-17 15:17 | 37.9942 | oxy_ch_4 (PSt7-10) | 2022-05-17 09:51 | default | 284.0894 | μmol/L | 18.5728 | °C | 1026 | hPa | Humid | 0 | 0 | 0 | 22.145 | 69552.8449 | 290827.4401 | 28.7 | 67.6
6438 | 2022-05-17 15:17 | 38.328 | oxy_ch_4 (PSt7-10) | 2022-05-17 09:51 | default | 284.0935 | μmol/L | 18.5667 | °C | 1026 | hPa | Humid | 0 | 0 | 0 | 22.147 | 69573.968 | 290809.863 | 28.7 | 67.6
6448 | 2022-05-17 15:17 | 38.661 | oxy_ch_4 (PSt7-10) | 2022-05-17 09:51 | default | 284.2415 | μmol/L | 18.5667 | °C | 1026 | hPa | Humid | 0 | 0 | 0 | 22.141 | 69582.3627 | 290809.1219 | 28.7 | 67.6
6458 | 2022-05-17 15:18 | 38.9949 | oxy_ch_4 (PSt7-10) | 2022-05-17 09:51 | default | 284.2169 | μmol/L | 18.5667 | °C | 1026 | hPa | Humid | 0 | 0 | 0 | 22.142 | 69588.7445 | 290814.4832 | 28.7 | 67.6
6468 | 2022-05-17 15:18 | 39.328 | oxy_ch_4 (PSt7-10) | 2022-05-17 09:51 | default | 284.2992 | μmol/L | 18.5546 | °C | 1026 | hPa | Humid | 0 | 0 | 0 | 22.143 | 69595.2518 | 290786.9969 | 28.7 | 67.6
6478 | 2022-05-17 15:18 | 39.6611 | oxy_ch_4 (PSt7-10) | 2022-05-17 09:51 | default | 284.1223 | μmol/L | 18.5607 | °C | 1026 | hPa | Humid | 0 | 0 | 0 | 22.148 | 69612.7895 | 290781.3644 | 28.7 | 67.6
6488 | 2022-05-17 15:19 | 39.9949 | oxy_ch_4 (PSt7-10) | 2022-05-17 09:51 | default | 284.1265 | μmol/L | 18.5546 | °C | 1026 | hPa | Humid | 0 | 0 | 0 | 22.15 | 69620.5984 | 290776.4013 | 28.7 | 67.6
6498 | 2022-05-17 15:19 | 40.3281 | oxy_ch_4 (PSt7-10) | 2022-05-17 09:51 | default | 284.1018 | μmol/L | 18.5546 | °C | 1026 | hPa | Humid | 0 | 0 | 0 | 22.151 | 69634.5182 | 290779.8102 | 28.7 | 67.6
6508 | 2022-05-17 15:19 | 40.6613 | oxy_ch_4 (PSt7-10) | 2022-05-17 09:51 | default | 284.106 | μmol/L | 18.5485 | °C | 1026 | hPa | Humid | 0 | 0 | 0 | 22.153 | 69652.833 | 290755.3952 | 28.7 | 67.6
6518 | 2022-05-17 15:20 | 40.9944 | oxy_ch_4 (PSt7-10) | 2022-05-17 09:51 | default | 284.1842 | μmol/L | 18.5424 | °C | 1026 | hPa | Humid | 0 | 0 | 0 | 22.152 | 69676.1672 | 290752.9572 | 28.7 | 67.6
6528 | 2022-05-17 15:20 | 41.3277 | oxy_ch_4 (PSt7-10) | 2022-05-17 09:51 | default | 284.2005 | μmol/L | 18.5546 | °C | 1026 | hPa | Humid | 0 | 0 | 0 | 22.147 | 69676.6179 | 290754.0156 | 28.7 | 67.6
6538 | 2022-05-17 15:20 | 41.6615 | oxy_ch_4 (PSt7-10) | 2022-05-17 09:51 | default | 284.1102 | μmol/L | 18.5424 | °C | 1026 | hPa | Humid | 0 | 0 | 0 | 22.155 | 69676.7909 | 290748.0297 | 28.7 | 67.6
6548 | 2022-05-17 15:21 | 41.9946 | oxy_ch_4 (PSt7-10) | 2022-05-17 09:51 | default | 284.1144 | μmol/L | 18.5363 | °C | 1026 | hPa | Humid | 0 | 0 | 0 | 22.157 | 69684.3531 | 290747.2502 | 28.7 | 67.6
6558 | 2022-05-17 15:21 | 42.3275 | oxy_ch_4 (PSt7-10) | 2022-05-17 09:51 | default | 284.139 | μmol/L | 18.5363 | °C | 1026 | hPa | Humid | 0 | 0 | 0 | 22.156 | 69697.4324 | 290737.6058 | 28.7 | 67.6
6568 | 2022-05-17 15:21 | 42.6613 | oxy_ch_4 (PSt7-10) | 2022-05-17 09:51 | default | 284.1144 | μmol/L | 18.5363 | °C | 1026 | hPa | Humid | 0 | 0 | 0 | 22.157 | 69710.1876 | 290740.3896 | 28.7 | 67.6
6578 | 2022-05-17 15:22 | 42.9944 | oxy_ch_4 (PSt7-10) | 2022-05-17 09:51 | default | 284.3406 | μmol/L | 18.5302 | °C | 1026 | hPa | Humid | 0 | 0 | 0 | 22.15 | 69730.4758 | 290738.762 | 28.7 | 67.6
6588 | 2022-05-17 15:22 | 43.3282 | oxy_ch_4 (PSt7-10) | 2022-05-17 09:51 | default | 284.0939 | μmol/L | 18.5302 | °C | 1026 | hPa | Humid | 0 | 0 | 0 | 22.16 | 69740.5478 | 290724.3957 | 28.7 | 67.6
6598 | 2022-05-17 15:22 | 43.6612 | oxy_ch_4 (PSt7-10) | 2022-05-17 09:51 | default | 284.1432 | μmol/L | 18.5302 | °C | 1026 | hPa | Humid | 0 | 0 | 0 | 22.158 | 69757.5387 | 290724.5014 | 28.7 | 67.6
6608 | 2022-05-17 15:23 | 43.9942 | oxy_ch_4 (PSt7-10) | 2022-05-17 09:51 | default | 284.1228 | μmol/L | 18.5242 | °C | 1026 | hPa | Humid | 0 | 0 | 0 | 22.161 | 69762.6903 | 290708.8229 | 28.7 | 67.6
6618 | 2022-05-17 15:23 | 44.3275 | oxy_ch_4 (PSt7-10) | 2022-05-17 09:51 | default | 284.0981 | μmol/L | 18.5242 | °C | 1026 | hPa | Humid | 0 | 0 | 0 | 22.162 | 69780.9055 | 290700.8358 | 28.7 | 67.6
6628 | 2022-05-17 15:23 | 44.6613 | oxy_ch_4 (PSt7-10) | 2022-05-17 09:51 | default | 284.0776 | μmol/L | 18.5181 | °C | 1026 | hPa | Humid | 0 | 0 | 0 | 22.165 | 69790.544 | 290710.978 | 28.7 | 67.6
6638 | 2022-05-17 15:24 | 44.9943 | oxy_ch_4 (PSt7-10) | 2022-05-17 09:51 | default | 284.1474 | μmol/L | 18.5242 | °C | 1026 | hPa | Humid | 0 | 0 | 0 | 22.16 | 69808.2484 | 290716.2962 | 28.7 | 67.6
6648 | 2022-05-17 15:24 | 45.3281 | oxy_ch_4 (PSt7-10) | 2022-05-17 09:51 | default | 284.127 | μmol/L | 18.5181 | °C | 1026 | hPa | Humid | 0 | 0 | 0 | 22.163 | 69822.1744 | 290719.8557 | 28.7 | 67.6
6658 | 2022-05-17 15:24 | 45.6611 | oxy_ch_4 (PSt7-10) | 2022-05-17 09:51 | default | 284.0819 | μmol/L | 18.512 | °C | 1026 | hPa | Humid | 0 | 0 | 0 | 22.167 | 69828.776 | 290706.1648 | 28.7 | 67.6
6668 | 2022-05-17 15:25 | 45.9943 | oxy_ch_4 (PSt7-10) | 2022-05-17 09:51 | default | 284.0283 | μmol/L | 18.5181 | °C | 1026 | hPa | Humid | 0 | 0 | 0 | 22.167 | 69840.9941 | 290697.6006 | 28.7 | 67.6
6678 | 2022-05-17 15:25 | 46.3282 | oxy_ch_4 (PSt7-10) | 2022-05-17 09:51 | default | 284.0572 | μmol/L | 18.512 | °C | 1026 | hPa | Humid | 0 | 0 | 0 | 22.168 | 69850.5756 | 290702.0276 | 28.7 | 67.6
6688 | 2022-05-17 15:25 | 46.6611 | oxy_ch_4 (PSt7-10) | 2022-05-17 09:51 | default | 284.0819 | μmol/L | 18.512 | °C | 1026 | hPa | Humid | 0 | 0 | 0 | 22.167 | 69858.8051 | 290689.8253 | 28.7 | 67.6
6698 | 2022-05-17 15:26 | 46.9944 | oxy_ch_4 (PSt7-10) | 2022-05-17 09:51 | default | 284.1107 | μmol/L | 18.5059 | °C | 1026 | hPa | Humid | 0 | 0 | 0 | 22.168 | 69875.2445 | 290683.4896 | 28.7 | 67.6
6708 | 2022-05-17 15:26 | 47.3276 | oxy_ch_4 (PSt7-10) | 2022-05-17 09:51 | default | 284.1107 | μmol/L | 18.5059 | °C | 1026 | hPa | Humid | 0 | 0 | 0 | 22.168 | 69872.4574 | 290700.409 | 28.7 | 67.6
6718 | 2022-05-17 15:26 | 47.6613 | oxy_ch_4 (PSt7-10) | 2022-05-17 09:51 | default | 284.0614 | μmol/L | 18.5059 | °C | 1026 | hPa | Humid | 0 | 0 | 0 | 22.17 | 69882.258 | 290692.4511 | 28.7 | 67.6
6728 | 2022-05-17 15:27 | 47.9945 | oxy_ch_4 (PSt7-10) | 2022-05-17 09:51 | default | 284.1643 | μmol/L | 18.4998 | °C | 1026 | hPa | Humid | 0 | 0 | 0 | 22.168 | 69885.5724 | 290691.1305 | 28.7 | 67.6
6738 | 2022-05-17 15:27 | 48.3276 | oxy_ch_4 (PSt7-10) | 2022-05-17 09:51 | default | 284.041 | μmol/L | 18.4998 | °C | 1026 | hPa | Humid | 0 | 0 | 0 | 22.173 | 69888.3838 | 290695.3842 | 28.7 | 67.6
6748 | 2022-05-17 15:27 | 48.6613 | oxy_ch_4 (PSt7-10) | 2022-05-17 09:51 | default | 283.9628 | μmol/L | 18.5059 | °C | 1026 | hPa | Humid | 0 | 0 | 0 | 22.174 | 69906.4318 | 290687.709 | 28.7 | 67.6
6758 | 2022-05-17 15:28 | 48.9945 | oxy_ch_4 (PSt7-10) | 2022-05-17 09:51 | default | 284.0656 | μmol/L | 18.4998 | °C | 1026 | hPa | Humid | 0 | 0 | 0 | 22.172 | 69918.139 | 290679.386 | 28.7 | 67.6
6768 | 2022-05-17 15:28 | 49.3281 | oxy_ch_4 (PSt7-10) | 2022-05-17 09:51 | default | 284.0945 | μmol/L | 18.4937 | °C | 1026 | hPa | Humid | 0 | 0 | 0 | 22.173 | 69924.4815 | 290678.4185 | 28.7 | 67.6
6778 | 2022-05-17 15:28 | 49.6616 | oxy_ch_4 (PSt7-10) | 2022-05-17 09:51 | default | 284.041 | μmol/L | 18.4998 | °C | 1026 | hPa | Humid | 0 | 0 | 0 | 22.173 | 69935.9839 | 290684.6388 | 28.7 | 67.6
6788 | 2022-05-17 15:29 | 49.9944 | oxy_ch_4 (PSt7-10) | 2022-05-17 09:51 | default | 284.0206 | μmol/L | 18.4937 | °C | 1026 | hPa | Humid | 0 | 0 | 0 | 22.176 | 69933.0903 | 290668.2185 | 28.7 | 67.6
6798 | 2022-05-17 15:29 | 50.3283 | oxy_ch_4 (PSt7-10) | 2022-05-17 09:51 | default | 284.0699 | μmol/L | 18.4937 | °C | 1026 | hPa | Humid | 0 | 0 | 0 | 22.174 | 69952.3396 | 290676.1474 | 28.7 | 67.6
6808 | 2022-05-17 15:29 | 50.6614 | oxy_ch_4 (PSt7-10) | 2022-05-17 09:51 | default | 283.9263 | μmol/L | 18.4877 | °C | 1026 | hPa | Humid | 0 | 0 | 0 | 22.182 | 69960.1732 | 290676.3007 | 28.7 | 67.6
6818 | 2022-05-17 15:30 | 50.9945 | oxy_ch_4 (PSt7-10) | 2022-05-17 09:51 | default | 284.0164 | μmol/L | 18.4998 | °C | 1026 | hPa | Humid | 0 | 0 | 0 | 22.174 | 69964.866 | 290667.1636 | 28.7 | 67.6
6828 | 2022-05-17 15:30 | 51.3276 | oxy_ch_4 (PSt7-10) | 2022-05-17 09:51 | default | 284.0741 | μmol/L | 18.4877 | °C | 1026 | hPa | Humid | 0 | 0 | 0 | 22.176 | 69977.2102 | 290682.0218 | 28.7 | 67.6
6838 | 2022-05-17 15:30 | 51.6616 | oxy_ch_4 (PSt7-10) | 2022-05-17 09:51 | default | 283.922 | μmol/L | 18.4937 | °C | 1026 | hPa | Humid | 0 | 0 | 0 | 22.18 | 69978.2226 | 290661.8893 | 28.7 | 67.6
6848 | 2022-05-17 15:31 | 51.9947 | oxy_ch_4 (PSt7-10) | 2022-05-17 09:51 | default | 284.1974 | μmol/L | 18.4877 | °C | 1026 | hPa | Humid | 0 | 0 | 0 | 22.171 | 69990.7973 | 290663.3374 | 28.7 | 67.6
6858 | 2022-05-17 15:31 | 52.3278 | oxy_ch_4 (PSt7-10) | 2022-05-17 09:51 | default | 284.0002 | μmol/L | 18.4877 | °C | 1026 | hPa | Humid | 0 | 0 | 0 | 22.179 | 69990.3826 | 290664.8806 | 28.7 | 67.6
6868 | 2022-05-17 15:31 | 52.6616 | oxy_ch_4 (PSt7-10) | 2022-05-17 09:51 | default | 283.9509 | μmol/L | 18.4877 | °C | 1026 | hPa | Humid | 0 | 0 | 0 | 22.181 | 70005.149 | 290671.1398 | 28.7 | 67.6
6878 | 2022-05-17 15:32 | 52.9948 | oxy_ch_4 (PSt7-10) | 2022-05-17 09:51 | default | 284.0044 | μmol/L | 18.4816 | °C | 1026 | hPa | Humid | 0 | 0 | 0 | 22.181 | 70010.7733 | 290648.9826 | 28.7 | 67.6
6888 | 2022-05-17 15:32 | 53.3278 | oxy_ch_4 (PSt7-10) | 2022-05-17 09:51 | default | 284.0784 | μmol/L | 18.4816 | °C | 1026 | hPa | Humid | 0 | 0 | 0 | 22.178 | 70031.201 | 290666.5758 | 28.7 | 67.6
6898 | 2022-05-17 15:32 | 53.661 | oxy_ch_4 (PSt7-10) | 2022-05-17 09:51 | default | 283.9059 | μmol/L | 18.4816 | °C | 1026 | hPa | Humid | 0 | 0 | 0 | 22.185 | 70035.4145 | 290641.9151 | 28.7 | 67.6
6908 | 2022-05-17 15:33 | 53.9942 | oxy_ch_4 (PSt7-10) | 2022-05-17 09:51 | default | 284.058 | μmol/L | 18.4755 | °C | 1026 | hPa | Humid | 0 | 0 | 0 | 22.181 | 70040.9045 | 290640.0215 | 28.7 | 67.6
6918 | 2022-05-17 15:33 | 54.3278 | oxy_ch_4 (PSt7-10) | 2022-05-17 09:51 | default | 283.9594 | μmol/L | 18.4755 | °C | 1026 | hPa | Humid | 0 | 0 | 0 | 22.185 | 70048.7837 | 290650.4966 | 28.7 | 67.6
6928 | 2022-05-17 15:33 | 54.661 | oxy_ch_4 (PSt7-10) | 2022-05-17 09:51 | default | 283.9348 | μmol/L | 18.4755 | °C | 1026 | hPa | Humid | 0 | 0 | 0 | 22.186 | 70064.8037 | 290652.3473 | 28.7 | 67.6
6938 | 2022-05-17 15:34 | 54.9949 | oxy_ch_4 (PSt7-10) | 2022-05-17 09:51 | default | 283.9305 | μmol/L | 18.4816 | °C | 1026 | hPa | Humid | 0 | 0 | 0 | 22.184 | 70077.4817 | 290641.092 | 28.7 | 67.6
6948 | 2022-05-17 15:34 | 55.3279 | oxy_ch_4 (PSt7-10) | 2022-05-17 09:51 | default | 283.832 | μmol/L | 18.4816 | °C | 1026 | hPa | Humid | 0 | 0 | 0 | 22.188 | 70085.2764 | 290646.5159 | 28.7 | 67.6
6958 | 2022-05-17 15:34 | 55.6609 | oxy_ch_4 (PSt7-10) | 2022-05-17 09:51 | default | 283.9841 | μmol/L | 18.4755 | °C | 1026 | hPa | Humid | 0 | 0 | 0 | 22.184 | 70093.4664 | 290635.2134 | 28.7 | 67.6
6968 | 2022-05-17 15:35 | 55.9948 | oxy_ch_4 (PSt7-10) | 2022-05-17 09:51 | default | 283.9883 | μmol/L | 18.4694 | °C | 1026 | hPa | Humid | 0 | 0 | 0 | 22.186 | 70102.7506 | 290635.7012 | 28.7 | 67.6
6978 | 2022-05-17 15:35 | 56.3278 | oxy_ch_4 (PSt7-10) | 2022-05-17 09:51 | default | 283.7871 | μmol/L | 18.4755 | °C | 1026 | hPa | Humid | 0 | 0 | 0 | 22.192 | 70109.1729 | 290627.9265 | 28.7 | 67.6
6988 | 2022-05-17 15:35 | 56.6609 | oxy_ch_4 (PSt7-10) | 2022-05-17 09:51 | default | 283.8898 | μmol/L | 18.4694 | °C | 1026 | hPa | Humid | 0 | 0 | 0 | 22.19 | 70119.1332 | 290630.1739 | 28.7 | 67.6
6998 | 2022-05-17 15:36 | 56.9947 | oxy_ch_4 (PSt7-10) | 2022-05-17 09:51 | default | 283.7667 | μmol/L | 18.4694 | °C | 1026 | hPa | Humid | 0 | 0 | 0 | 22.195 | 70133.2344 | 290636.2464 | 28.7 | 67.6
7008 | 2022-05-17 15:36 | 57.3278 | oxy_ch_4 (PSt7-10) | 2022-05-17 09:51 | default | 283.8652 | μmol/L | 18.4694 | °C | 1026 | hPa | Humid | 0 | 0 | 0 | 22.191 | 70142.1892 | 290633.3844 | 28.7 | 67.6