## Devices
Name | Type | Serial | FW-Version | Channels
SABD0002000012 | OXY-10 ST | SABD0002000012 | AAV2.0.0.13 | 10

## Sensors
Name | Analyte | Sensor ID | Sensor Type | Batch ID | Lot Nr | Created on
oxy_ch_1 | O2 | 133165130 | PSt7-10 | 000000-000 | 0000-00 | 2022-05-16 12:41

## Oxygen Calibrations
Sensor | Calibration Date | Cal0 [°] | T0 | T0 Unit | Cal2nd [°] | T2nd | T2nd Unit | pATM | pATM Unit | O2Cal2nd | O2Cal2nd Unit | Environment | f1 | m | dKSV1 | dKSV2 | dPhi1 | dPhi2 | Is PreSens Calibration
oxy_ch_1 (PSt7-10) | 2022-05-16 12:41 | 55.56 | 20 | °C | 22.25 | 20 | °C | 962 | hPa | 100 | %a.s. | Humid | 0.861 | 13.56 | 0.00035 | 0 | -0.02617 | 0 | FALSE

## Annotations
Date | Delta T [min] | Device | Channel | User | Annotation

## Info
Software Version | 2.1.0.443
Exported at | 2022-05-16 14:14

## SABD0002000012, Ch 1
Id | Date | Delta T [min] | Sensor | Calibration | User | Oxygen | Oxygen Unit | Temperature | Temperature Unit | Pressure | Pressure Unit | Mode | Salinity [pmil] | User Signal Intensity | Error | Phase [°] | Amplitude [µV] | Reference Amplitude [µV] | Signal LED Current | Reference LED Current | Battery [V]
2 | 2022-05-16 13:22 | 0 | oxy_ch_1 (PSt7-10) | 2022-05-16 12:41 | default | 97.8949 | %a.s. | 18.4378 | °C | 1022 | hPa | Humid | 0 | 0 | 0 | 21.986 | 128982.8869 | 271609.8833 | 33.25 | 75.7
3 | 2022-05-16 13:22 | 0.012625 | oxy_ch_1 (PSt7-10) | 2022-05-16 12:41 | default | 97.9055 | %a.s. | 18.4439 | °C | 1022 | hPa | Humid | 0 | 0 | 0 | 21.984 | 128943.0673 | 271554.2542 | 33.25 | 75.7
4 | 2022-05-16 13:22 | 0.028644 | oxy_ch_1 (PSt7-10) | 2022-05-16 12:41 | default | 97.897 | %a.s. | 18.4439 | °C | 1022 | hPa | Humid | 0 | 0 | 0 | 21.985 | 128931.0889 | 271528.5102 | 33.25 | 75.7
5 | 2022-05-16 13:22 | 0.045512 | oxy_ch_1 (PSt7-10) | 2022-05-16 12:41 | default | 97.9118 | %a.s. | 18.4378 | °C | 1022 | hPa | Humid | 0 | 0 | 0 | 21.984 | 128911.3113 | 271502.6127 | 33.25 | 75.7
6 | 2022-05-16 13:22 | 0.06242 | oxy_ch_1 (PSt7-10) | 2022-05-16 12:41 | default | 97.897 | %a.s. | 18.4439 | °C | 1022 | hPa | Humid | 0 | 0 | 0 | 21.985 | 128902.5699 | 271496.3915 | 33.25 | 75.7
7 | 2022-05-16 13:22 | 0.079346 | oxy_ch_1 (PSt7-10) | 2022-05-16 12:41 | default | 97.8991 | %a.s. | 18.45 | °C | 1022 | hPa | Humid | 0 | 0 | 0 | 21.984 | 128893.215 | 271469.4942 | 33.25 | 75.7
8 | 2022-05-16 13:22 | 0.095358 | oxy_ch_1 (PSt7-10) | 2022-05-16 12:41 | default | 97.9139 | %a.s. | 18.4439 | °C | 1022 | hPa | Humid | 0 | 0 | 0 | 21.983 | 128881.9198 | 271462.7514 | 33.25 | 75.7
9 | 2022-05-16 13:22 | 0.10552 | oxy_ch_1 (PSt7-10) | 2022-05-16 12:41 | default | 97.897 | %a.s. | 18.4439 | °C | 1022 | hPa | Humid | 0 | 0 | 0 | 21.985 | 128861.3864 | 271416.559 | 33.25 | 75.7
11 | 2022-05-16 13:22 | 0.11398 | oxy_ch_1 (PSt7-10) | 2022-05-16 12:41 | default | 97.9308 | %a.s. | 18.4439 | °C | 1022 | hPa | Humid | 0 | 0 | 0 | 21.981 | 128829.3531 | 271369.8432 | 33.25 | 75.7
12 | 2022-05-16 13:23 | 0.30177 | oxy_ch_1 (PSt7-10) | 2022-05-16 12:41 | default | 97.8696 | %a.s. | 18.4378 | °C | 1022 | hPa | Humid | 0 | 0 | 0 | 21.989 | 128961.7342 | 271578.803 | 33.25 | 75.7
14 | 2022-05-16 13:23 | 0.62904 | oxy_ch_1 (PSt7-10) | 2022-05-16 12:41 | default | 288.4935 | μmol/L | 18.4378 | °C | 1022 | hPa | Humid | 0 | 0 | 0 | 21.985 | 128960.9513 | 271566.1723 | 33.25 | 75.7
17 | 2022-05-16 13:23 | 0.96242 | oxy_ch_1 (PSt7-10) | 2022-05-16 12:41 | default | 288.4138 | μmol/L | 18.4439 | °C | 1022 | hPa | Humid | 0 | 0 | 0 | 21.986 | 128964.3898 | 271569.8462 | 33.25 | 75.7
22 | 2022-05-16 13:24 | 1.2957 | oxy_ch_1 (PSt7-10) | 2022-05-16 12:41 | default | 288.4935 | μmol/L | 18.4378 | °C | 1022 | hPa | Humid | 0 | 0 | 0 | 21.985 | 128970.2875 | 271562.7026 | 33.25 | 75.7
28 | 2022-05-16 13:24 | 1.6291 | oxy_ch_1 (PSt7-10) | 2022-05-16 12:41 | default | 288.4188 | μmol/L | 18.4378 | °C | 1022 | hPa | Humid | 0 | 0 | 0 | 21.988 | 128965.2563 | 271562.6153 | 33.25 | 75.7
36 | 2022-05-16 13:24 | 1.9626 | oxy_ch_1 (PSt7-10) | 2022-05-16 12:41 | default | 288.4188 | μmol/L | 18.4378 | °C | 1022 | hPa | Humid | 0 | 0 | 0 | 21.988 | 128967.3814 | 271562.3724 | 33.25 | 75.7
46 | 2022-05-16 13:25 | 2.2961 | oxy_ch_1 (PSt7-10) | 2022-05-16 12:41 | default | 288.5434 | μmol/L | 18.4378 | °C | 1022 | hPa | Humid | 0 | 0 | 0 | 21.983 | 128976.2693 | 271564.0067 | 33.25 | 75.7
56 | 2022-05-16 13:25 | 2.629 | oxy_ch_1 (PSt7-10) | 2022-05-16 12:41 | default | 288.4935 | μmol/L | 18.4378 | °C | 1022 | hPa | Humid | 0 | 0 | 0 | 21.985 | 128968.2308 | 271561.2236 | 33.25 | 75.7
66 | 2022-05-16 13:25 | 2.9623 | oxy_ch_1 (PSt7-10) | 2022-05-16 12:41 | default | 288.3939 | μmol/L | 18.4378 | °C | 1022 | hPa | Humid | 0 | 0 | 0 | 21.989 | 128973.0267 | 271561.1169 | 33.25 | 75.7
76 | 2022-05-16 13:26 | 3.296 | oxy_ch_1 (PSt7-10) | 2022-05-16 12:41 | default | 288.4736 | μmol/L | 18.4316 | °C | 1022 | hPa | Humid | 0 | 0 | 0 | 21.988 | 128977.2476 | 271567.2493 | 33.25 | 75.7
86 | 2022-05-16 13:26 | 3.6288 | oxy_ch_1 (PSt7-10) | 2022-05-16 12:41 | default | 288.4736 | μmol/L | 18.4316 | °C | 1022 | hPa | Humid | 0 | 0 | 0 | 21.988 | 128979.8185 | 271548.5621 | 33.25 | 75.7
96 | 2022-05-16 13:26 | 3.9626 | oxy_ch_1 (PSt7-10) | 2022-05-16 12:41 | default | 288.4487 | μmol/L | 18.4316 | °C | 1022 | hPa | Humid | 0 | 0 | 0 | 21.989 | 128975.3412 | 271561.5391 | 33.25 | 75.7
106 | 2022-05-16 13:27 | 4.2958 | oxy_ch_1 (PSt7-10) | 2022-05-16 12:41 | default | 288.4985 | μmol/L | 18.4316 | °C | 1022 | hPa | Humid | 0 | 0 | 0 | 21.987 | 128980.6744 | 271557.5754 | 33.25 | 75.7
116 | 2022-05-16 13:27 | 4.6288 | oxy_ch_1 (PSt7-10) | 2022-05-16 12:41 | default | 288.5483 | μmol/L | 18.4316 | °C | 1022 | hPa | Humid | 0 | 0 | 0 | 21.985 | 128972.9685 | 271536.0637 | 33.25 | 75.7
126 | 2022-05-16 13:27 | 4.9626 | oxy_ch_1 (PSt7-10) | 2022-05-16 12:41 | default | 288.4487 | μmol/L | 18.4316 | °C | 1022 | hPa | Humid | 0 | 0 | 0 | 21.989 | 128984.3055 | 271548.4802 | 33.25 | 75.7
136 | 2022-05-16 13:28 | 5.2957 | oxy_ch_1 (PSt7-10) | 2022-05-16 12:41 | default | 288.4237 | μmol/L | 18.4316 | °C | 1022 | hPa | Humid | 0 | 0 | 0 | 21.99 | 128976.7661 | 271550.3067 | 33.25 | 75.7
146 | 2022-05-16 13:28 | 5.6288 | oxy_ch_1 (PSt7-10) | 2022-05-16 12:41 | default | 288.4188 | μmol/L | 18.4378 | °C | 1022 | hPa | Humid | 0 | 0 | 0 | 21.988 | 128977.6973 | 271555.1868 | 33.25 | 75.7
156 | 2022-05-16 13:28 | 5.9627 | oxy_ch_1 (PSt7-10) | 2022-05-16 12:41 | default | 288.4785 | μmol/L | 18.4255 | °C | 1022 | hPa | Humid | 0 | 0 | 0 | 21.99 | 128983.1191 | 271545.173 | 33.25 | 75.7
166 | 2022-05-16 13:29 | 6.2957 | oxy_ch_1 (PSt7-10) | 2022-05-16 12:41 | default | 288.4985 | μmol/L | 18.4316 | °C | 1022 | hPa | Humid | 0 | 0 | 0 | 21.987 | 128980.5472 | 271552.8423 | 33.25 | 75.7
176 | 2022-05-16 13:29 | 6.6294 | oxy_ch_1 (PSt7-10) | 2022-05-16 12:41 | default | 288.4188 | μmol/L | 18.4378 | °C | 1022 | hPa | Humid | 0 | 0 | 0 | 21.988 | 128981.2516 | 271547.5899 | 33.25 | 75.7
186 | 2022-05-16 13:29 | 6.9624 | oxy_ch_1 (PSt7-10) | 2022-05-16 12:41 | default | 288.4237 | μmol/L | 18.4316 | °C | 1022 | hPa | Humid | 0 | 0 | 0 | 21.99 | 128975.6262 | 271556.6124 | 33.25 | 75.7
196 | 2022-05-16 13:30 | 7.2954 | oxy_ch_1 (PSt7-10) | 2022-05-16 12:41 | default | 288.4237 | μmol/L | 18.4316 | °C | 1022 | hPa | Humid | 0 | 0 | 0 | 21.99 | 128975.0576 | 271542.8407 | 33.25 | 75.7
206 | 2022-05-16 13:30 | 7.6292 | oxy_ch_1 (PSt7-10) | 2022-05-16 12:41 | default | 288.4785 | μmol/L | 18.4255 | °C | 1022 | hPa | Humid | 0 | 0 | 0 | 21.99 | 128979.5807 | 271552.7181 | 33.25 | 75.7
216 | 2022-05-16 13:30 | 7.9623 | oxy_ch_1 (PSt7-10) | 2022-05-16 12:41 | default | 288.2445 | μmol/L | 18.4378 | °C | 1022 | hPa | Humid | 0 | 0 | 0 | 21.995 | 128967.3116 | 271543.9085 | 33.25 | 75.7
226 | 2022-05-16 13:31 | 8.2961 | oxy_ch_1 (PSt7-10) | 2022-05-16 12:41 | default | 288.5832 | μmol/L | 18.4194 | °C | 1022 | hPa | Humid | 0 | 0 | 0 | 21.988 | 128975.4465 | 271539.5036 | 33.25 | 75.7
236 | 2022-05-16 13:31 | 8.6294 | oxy_ch_1 (PSt7-10) | 2022-05-16 12:41 | default | 288.5084 | μmol/L | 18.4194 | °C | 1022 | hPa | Humid | 0 | 0 | 0 | 21.991 | 128974.3256 | 271543.1839 | 33.25 | 75.7
246 | 2022-05-16 13:31 | 8.9626 | oxy_ch_1 (PSt7-10) | 2022-05-16 12:41 | default | 288.5832 | μmol/L | 18.4194 | °C | 1022 | hPa | Humid | 0 | 0 | 0 | 21.988 | 128973.4358 | 271538.9116 | 33.25 | 75.7
256 | 2022-05-16 13:32 | 9.2956 | oxy_ch_1 (PSt7-10) | 2022-05-16 12:41 | default | 288.4536 | μmol/L | 18.4255 | °C | 1022 | hPa | Humid | 0 | 0 | 0 | 21.991 | 128990.6258 | 271548.6886 | 33.25 | 75.7
266 | 2022-05-16 13:32 | 9.6287 | oxy_ch_1 (PSt7-10) | 2022-05-16 12:41 | default | 288.5035 | μmol/L | 18.4255 | °C | 1022 | hPa | Humid | 0 | 0 | 0 | 21.989 | 128984.8816 | 271535.3735 | 33.25 | 75.7
276 | 2022-05-16 13:32 | 9.9624 | oxy_ch_1 (PSt7-10) | 2022-05-16 12:41 | default | 288.4835 | μmol/L | 18.4194 | °C | 1022 | hPa | Humid | 0 | 0 | 0 | 21.992 | 128997.0603 | 271546.9925 | 33.25 | 75.7
286 | 2022-05-16 13:33 | 10.2956 | oxy_ch_1 (PSt7-10) | 2022-05-16 12:41 | default | 288.3839 | μmol/L | 18.4194 | °C | 1022 | hPa | Humid | 0 | 0 | 0 | 21.996 | 129019.8609 | 271548.4274 | 33.25 | 75.7
296 | 2022-05-16 13:33 | 10.6287 | oxy_ch_1 (PSt7-10) | 2022-05-16 12:41 | default | 288.2345 | μmol/L | 18.4194 | °C | 1022 | hPa | Humid | 0 | 0 | 0 | 22.002 | 129033.5957 | 271544.7267 | 33.25 | 75.7
306 | 2022-05-16 13:33 | 10.9625 | oxy_ch_1 (PSt7-10) | 2022-05-16 12:41 | default | 288.1598 | μmol/L | 18.4194 | °C | 1022 | hPa | Humid | 0 | 0 | 0 | 22.005 | 129060.6313 | 271558.8191 | 33.25 | 75.7
316 | 2022-05-16 13:34 | 11.2954 | oxy_ch_1 (PSt7-10) | 2022-05-16 12:41 | default | 288.1349 | μmol/L | 18.4194 | °C | 1022 | hPa | Humid | 0 | 0 | 0 | 22.006 | 129095.06 | 271552.728 | 33.25 | 75.7
326 | 2022-05-16 13:34 | 11.6293 | oxy_ch_1 (PSt7-10) | 2022-05-16 12:41 | default | 287.9608 | μmol/L | 18.4194 | °C | 1022 | hPa | Humid | 0 | 0 | 0 | 22.013 | 129119.7848 | 271553.0146 | 33.25 | 75.7
336 | 2022-05-16 13:34 | 11.9625 | oxy_ch_1 (PSt7-10) | 2022-05-16 12:41 | default | 287.8664 | μmol/L | 18.4132 | °C | 1022 | hPa | Humid | 0 | 0 | 0 | 22.019 | 129144.7248 | 271540.0104 | 33.25 | 75.7
346 | 2022-05-16 13:35 | 12.2954 | oxy_ch_1 (PSt7-10) | 2022-05-16 12:41 | default | 287.7919 | μmol/L | 18.4132 | °C | 1022 | hPa | Humid | 0 | 0 | 0 | 22.022 | 129176.1126 | 271554.4167 | 33.25 | 75.7
356 | 2022-05-16 13:35 | 12.6294 | oxy_ch_1 (PSt7-10) | 2022-05-16 12:41 | default | 287.5386 | μmol/L | 18.4194 | °C | 1022 | hPa | Humid | 0 | 0 | 0 | 22.03 | 129206.6005 | 271542.4245 | 33.25 | 75.7
366 | 2022-05-16 13:35 | 12.9623 | oxy_ch_1 (PSt7-10) | 2022-05-16 12:41 | default | 287.5238 | μmol/L | 18.4071 | °C | 1022 | hPa | Humid | 0 | 0 | 0 | 22.035 | 129249.3617 | 271544.7371 | 33.25 | 75.7
376 | 2022-05-16 13:36 | 13.2954 | oxy_ch_1 (PSt7-10) | 2022-05-16 12:41 | default | 287.3502 | μmol/L | 18.4071 | °C | 1022 | hPa | Humid | 0 | 0 | 0 | 22.042 | 129291.679 | 271555.2481 | 33.25 | 75.7
386 | 2022-05-16 13:36 | 13.6287 | oxy_ch_1 (PSt7-10) | 2022-05-16 12:41 | default | 287.3006 | μmol/L | 18.4071 | °C | 1022 | hPa | Humid | 0 | 0 | 0 | 22.044 | 129323.422 | 271536.5708 | 33.25 | 75.7
396 | 2022-05-16 13:36 | 13.9622 | oxy_ch_1 (PSt7-10) | 2022-05-16 12:41 | default | 287.1024 | μmol/L | 18.4071 | °C | 1022 | hPa | Humid | 0 | 0 | 0 | 22.052 | 129351.8403 | 271527.3308 | 33.25 | 75.7
406 | 2022-05-16 13:37 | 14.2958 | oxy_ch_1 (PSt7-10) | 2022-05-16 12:41 | default | 287.0479 | μmol/L | 18.4132 | °C | 1022 | hPa | Humid | 0 | 0 | 0 | 22.052 | 129361.5745 | 271535.486 | 33.25 | 75.7
416 | 2022-05-16 13:37 | 14.6293 | oxy_ch_1 (PSt7-10) | 2022-05-16 12:41 | default | 287.1075 | μmol/L | 18.401 | °C | 1022 | hPa | Humid | 0 | 0 | 0 | 22.054 | 129358.9502 | 271534.6944 | 33.25 | 75.7
426 | 2022-05-16 13:37 | 14.9621 | oxy_ch_1 (PSt7-10) | 2022-05-16 12:41 | default | 287.2561 | μmol/L | 18.401 | °C | 1022 | hPa | Humid | 0 | 0 | 0 | 22.048 | 129357.9159 | 271526.2304 | 33.25 | 75.7
436 | 2022-05-16 13:38 | 15.2958 | oxy_ch_1 (PSt7-10) | 2022-05-16 12:41 | default | 287.152 | μmol/L | 18.4071 | °C | 1022 | hPa | Humid | 0 | 0 | 0 | 22.05 | 129343.5823 | 271515.6181 | 33.25 | 75.7
446 | 2022-05-16 13:38 | 15.6294 | oxy_ch_1 (PSt7-10) | 2022-05-16 12:41 | default | 287.152 | μmol/L | 18.4071 | °C | 1022 | hPa | Humid | 0 | 0 | 0 | 22.05 | 129341.8298 | 271520.3816 | 33.25 | 75.7
456 | 2022-05-16 13:38 | 15.9622 | oxy_ch_1 (PSt7-10) | 2022-05-16 12:41 | default | 287.2015 | μmol/L | 18.4071 | °C | 1022 | hPa | Humid | 0 | 0 | 0 | 22.048 | 129344.5875 | 271523.5092 | 33.25 | 75.7
466 | 2022-05-16 13:39 | 16.2956 | oxy_ch_1 (PSt7-10) | 2022-05-16 12:41 | default | 287.152 | μmol/L | 18.4071 | °C | 1022 | hPa | Humid | 0 | 0 | 0 | 22.05 | 129343.2025 | 271534.1475 | 33.25 | 75.7
476 | 2022-05-16 13:39 | 16.6291 | oxy_ch_1 (PSt7-10) | 2022-05-16 12:41 | default | 287.1767 | μmol/L | 18.4071 | °C | 1022 | hPa | Humid | 0 | 0 | 0 | 22.049 | 129339.0635 | 271524.5241 | 33.25 | 75.7
486 | 2022-05-16 13:39 | 16.9627 | oxy_ch_1 (PSt7-10) | 2022-05-16 12:41 | default | 287.2065 | μmol/L | 18.401 | °C | 1022 | hPa | Humid | 0 | 0 | 0 | 22.05 | 129352.7685 | 271531.8901 | 33.25 | 75.7
496 | 2022-05-16 13:40 | 17.2956 | oxy_ch_1 (PSt7-10) | 2022-05-16 12:41 | default | 287.1075 | μmol/L | 18.401 | °C | 1022 | hPa | Humid | 0 | 0 | 0 | 22.054 | 129352.1731 | 271524.7537 | 33.25 | 75.7
506 | 2022-05-16 13:40 | 17.6292 | oxy_ch_1 (PSt7-10) | 2022-05-16 12:41 | default | 287.0827 | μmol/L | 18.401 | °C | 1022 | hPa | Humid | 0 | 0 | 0 | 22.055 | 129350.0429 | 271510.7846 | 33.25 | 75.7
516 | 2022-05-16 13:40 | 17.9626 | oxy_ch_1 (PSt7-10) | 2022-05-16 12:41 | default | 287.0579 | μmol/L | 18.401 | °C | 1022 | hPa | Humid | 0 | 0 | 0 | 22.056 | 129374.0646 | 271493.2108 | 33.25 | 75.7
526 | 2022-05-16 13:41 | 18.2961 | oxy_ch_1 (PSt7-10) | 2022-05-16 12:41 | default | 286.86 | μmol/L | 18.401 | °C | 1022 | hPa | Humid | 0 | 0 | 0 | 22.064 | 129398.5898 | 271486.9852 | 33.25 | 75.7
536 | 2022-05-16 13:41 | 18.6287 | oxy_ch_1 (PSt7-10) | 2022-05-16 12:41 | default | 286.8055 | μmol/L | 18.4071 | °C | 1022 | hPa | Humid | 0 | 0 | 0 | 22.064 | 129408.0986 | 271501.5565 | 33.25 | 75.7
546 | 2022-05-16 13:41 | 18.9621 | oxy_ch_1 (PSt7-10) | 2022-05-16 12:41 | default | 286.8797 | μmol/L | 18.4071 | °C | 1022 | hPa | Humid | 0 | 0 | 0 | 22.061 | 129403.7994 | 271479.8036 | 33.25 | 75.7
556 | 2022-05-16 13:42 | 19.2956 | oxy_ch_1 (PSt7-10) | 2022-05-16 12:41 | default | 286.86 | μmol/L | 18.401 | °C | 1022 | hPa | Humid | 0 | 0 | 0 | 22.064 | 129401.3813 | 271480.1279 | 33.25 | 75.7
566 | 2022-05-16 13:42 | 19.6291 | oxy_ch_1 (PSt7-10) | 2022-05-16 12:41 | default | 286.9392 | μmol/L | 18.3948 | °C | 1022 | hPa | Humid | 0 | 0 | 0 | 22.063 | 129389.0447 | 271476.7003 | 33.25 | 75.7
576 | 2022-05-16 13:42 | 19.9628 | oxy_ch_1 (PSt7-10) | 2022-05-16 12:41 | default | 287.0084 | μmol/L | 18.401 | °C | 1022 | hPa | Humid | 0 | 0 | 0 | 22.058 | 129382.9193 | 271460.5079 | 33.25 | 75.7
586 | 2022-05-16 13:43 | 20.2956 | oxy_ch_1 (PSt7-10) | 2022-05-16 12:41 | default | 286.964 | μmol/L | 18.3948 | °C | 1022 | hPa | Humid | 0 | 0 | 0 | 22.062 | 129375.6991 | 271464.4849 | 33.25 | 75.7
596 | 2022-05-16 13:43 | 20.6295 | oxy_ch_1 (PSt7-10) | 2022-05-16 12:41 | default | 287.0185 | μmol/L | 18.3887 | °C | 1022 | hPa | Humid | 0 | 0 | 0 | 22.062 | 129384.1636 | 271454.6057 | 33.25 | 75.7
606 | 2022-05-16 13:43 | 20.9622 | oxy_ch_1 (PSt7-10) | 2022-05-16 12:41 | default | 287.0236 | μmol/L | 18.3826 | °C | 1022 | hPa | Humid | 0 | 0 | 0 | 22.064 | 129413.6019 | 271448.37 | 33.25 | 75.7
616 | 2022-05-16 13:44 | 21.2959 | oxy_ch_1 (PSt7-10) | 2022-05-16 12:41 | default | 286.7661 | μmol/L | 18.3948 | °C | 1022 | hPa | Humid | 0 | 0 | 0 | 22.07 | 129418.0925 | 271448.029 | 33.25 | 75.7
626 | 2022-05-16 13:44 | 21.6287 | oxy_ch_1 (PSt7-10) | 2022-05-16 12:41 | default | 286.7712 | μmol/L | 18.3887 | °C | 1022 | hPa | Humid | 0 | 0 | 0 | 22.072 | 129448.9428 | 271449.0371 | 33.25 | 75.7
636 | 2022-05-16 13:44 | 21.9624 | oxy_ch_1 (PSt7-10) | 2022-05-16 12:41 | default | 286.7217 | μmol/L | 18.3887 | °C | 1022 | hPa | Humid | 0 | 0 | 0 | 22.074 | 129462.3964 | 271443.2942 | 33.25 | 75.7
646 | 2022-05-16 13:45 | 22.2955 | oxy_ch_1 (PSt7-10) | 2022-05-16 12:41 | default | 286.5931 | μmol/L | 18.3948 | °C | 1022 | hPa | Humid | 0 | 0 | 0 | 22.077 | 129479.4877 | 271423.8866 | 33.25 | 75.7
656 | 2022-05-16 13:45 | 22.6294 | oxy_ch_1 (PSt7-10) | 2022-05-16 12:41 | default | 286.4994 | μmol/L | 18.3887 | °C | 1022 | hPa | Humid | 0 | 0 | 0 | 22.083 | 129500.9964 | 271410.5956 | 33.25 | 75.7
666 | 2022-05-16 13:45 | 22.9621 | oxy_ch_1 (PSt7-10) | 2022-05-16 12:41 | default | 286.2721 | μmol/L | 18.3948 | °C | 1022 | hPa | Humid | 0 | 0 | 0 | 22.09 | 129532.028 | 271397.6984 | 33.25 | 75.7
676 | 2022-05-16 13:46 | 23.2955 | oxy_ch_1 (PSt7-10) | 2022-05-16 12:41 | default | 286.1684 | μmol/L | 18.401 | °C | 1022 | hPa | Humid | 0 | 0 | 0 | 22.092 | 129575.0144 | 271400.5389 | 33.25 | 75.7
686 | 2022-05-16 13:46 | 23.6292 | oxy_ch_1 (PSt7-10) | 2022-05-16 12:41 | default | 285.8777 | μmol/L | 18.3948 | °C | 1022 | hPa | Humid | 0 | 0 | 0 | 22.106 | 129626.8556 | 271392.0084 | 33.25 | 75.7
696 | 2022-05-16 13:46 | 23.962 | oxy_ch_1 (PSt7-10) | 2022-05-16 12:41 | default | 285.73 | μmol/L | 18.3948 | °C | 1022 | hPa | Humid | 0 | 0 | 0 | 22.112 | 129678.5322 | 271372.3878 | 33.25 | 75.7
706 | 2022-05-16 13:47 | 24.296 | oxy_ch_1 (PSt7-10) | 2022-05-16 12:41 | default | 285.5824 | μmol/L | 18.3948 | °C | 1022 | hPa | Humid | 0 | 0 | 0 | 22.118 | 129748.6421 | 271379.408 | 33.25 | 75.7
716 | 2022-05-16 13:47 | 24.6289 | oxy_ch_1 (PSt7-10) | 2022-05-16 12:41 | default | 285.1892 | μmol/L | 18.3948 | °C | 1022 | hPa | Humid | 0 | 0 | 0 | 22.134 | 129830.4931 | 271371.2608 | 33.25 | 75.7
726 | 2022-05-16 13:47 | 24.9622 | oxy_ch_1 (PSt7-10) | 2022-05-16 12:41 | default | 284.8457 | μmol/L | 18.3948 | °C | 1022 | hPa | Humid | 0 | 0 | 0 | 22.148 | 129903.2747 | 271358.8076 | 33.25 | 75.7
736 | 2022-05-16 13:48 | 25.296 | oxy_ch_1 (PSt7-10) | 2022-05-16 12:41 | default | 284.7824 | μmol/L | 18.3826 | °C | 1022 | hPa | Humid | 0 | 0 | 0 | 22.155 | 129974.2939 | 271360.8302 | 33.25 | 75.7
746 | 2022-05-16 13:48 | 25.6292 | oxy_ch_1 (PSt7-10) | 2022-05-16 12:41 | default | 284.5517 | μmol/L | 18.3948 | °C | 1022 | hPa | Humid | 0 | 0 | 0 | 22.16 | 129984.9937 | 271342.1545 | 33.25 | 75.7
756 | 2022-05-16 13:48 | 25.9627 | oxy_ch_1 (PSt7-10) | 2022-05-16 12:41 | default | 284.6303 | μmol/L | 18.3887 | °C | 1022 | hPa | Humid | 0 | 0 | 0 | 22.159 | 129973.9124 | 271337.2993 | 33.25 | 75.7
766 | 2022-05-16 13:49 | 26.296 | oxy_ch_1 (PSt7-10) | 2022-05-16 12:41 | default | 284.4293 | μmol/L | 18.3948 | °C | 1022 | hPa | Humid | 0 | 0 | 0 | 22.165 | 129999.4095 | 271328.0063 | 33.25 | 75.7
776 | 2022-05-16 13:49 | 26.629 | oxy_ch_1 (PSt7-10) | 2022-05-16 12:41 | default | 284.0973 | μmol/L | 18.3826 | °C | 1022 | hPa | Humid | 0 | 0 | 0 | 22.183 | 130111.5427 | 271324.4393 | 33.25 | 75.7
786 | 2022-05-16 13:49 | 26.9627 | oxy_ch_1 (PSt7-10) | 2022-05-16 12:41 | default | 283.5309 | μmol/L | 18.3887 | °C | 1022 | hPa | Humid | 0 | 0 | 0 | 22.204 | 130242.0171 | 271315.4075 | 33.25 | 75.7
796 | 2022-05-16 13:50 | 27.2957 | oxy_ch_1 (PSt7-10) | 2022-05-16 12:41 | default | 283.263 | μmol/L | 18.3887 | °C | 1022 | hPa | Humid | 0 | 0 | 0 | 22.215 | 130332.1093 | 271312.5042 | 33.25 | 75.7
806 | 2022-05-16 13:50 | 27.6288 | oxy_ch_1 (PSt7-10) | 2022-05-16 12:41 | default | 283.0492 | μmol/L | 18.3826 | °C | 1022 | hPa | Humid | 0 | 0 | 0 | 22.226 | 130399.9633 | 271315.8139 | 33.25 | 75.7
816 | 2022-05-16 13:50 | 27.9626 | oxy_ch_1 (PSt7-10) | 2022-05-16 12:41 | default | 282.7767 | μmol/L | 18.3887 | °C | 1022 | hPa | Humid | 0 | 0 | 0 | 22.235 | 130434.6061 | 271297.888 | 33.25 | 75.7
826 | 2022-05-16 13:51 | 28.2954 | oxy_ch_1 (PSt7-10) | 2022-05-16 12:41 | default | 282.6552 | μmol/L | 18.3887 | °C | 1022 | hPa | Humid | 0 | 0 | 0 | 22.24 | 130485.4887 | 271300.4334 | 33.25 | 75.7
836 | 2022-05-16 13:51 | 28.6292 | oxy_ch_1 (PSt7-10) | 2022-05-16 12:41 | default | 282.4178 | μmol/L | 18.3826 | °C | 1022 | hPa | Humid | 0 | 0 | 0 | 22.252 | 130549.5566 | 271285.5287 | 33.25 | 75.7
846 | 2022-05-16 13:51 | 28.9627 | oxy_ch_1 (PSt7-10) | 2022-05-16 12:41 | default | 282.2966 | μmol/L | 18.3826 | °C | 1022 | hPa | Humid | 0 | 0 | 0 | 22.257 | 130589.3354 | 271283.3841 | 33.25 | 75.7
856 | 2022-05-16 13:52 | 29.2955 | oxy_ch_1 (PSt7-10) | 2022-05-16 12:41 | default | 282.0976 | μmol/L | 18.3887 | °C | 1022 | hPa | Humid | 0 | 0 | 0 | 22.263 | 130601.2783 | 271279.326 | 33.25 | 75.7
866 | 2022-05-16 13:52 | 29.6292 | oxy_ch_1 (PSt7-10) | 2022-05-16 12:41 | default | 282.0682 | μmol/L | 18.3948 | °C | 1022 | hPa | Humid | 0 | 0 | 0 | 22.262 | 130615.9899 | 271277.0317 | 33.25 | 75.7
876 | 2022-05-16 13:52 | 29.9628 | oxy_ch_1 (PSt7-10) | 2022-05-16 12:41 | default | 282.0059 | μmol/L | 18.3826 | °C | 1022 | hPa | Humid | 0 | 0 | 0 | 22.269 | 130644.9231 | 271264.1267 | 33.25 | 75.7
886 | 2022-05-16 13:53 | 30.2956 | oxy_ch_1 (PSt7-10) | 2022-05-16 12:41 | default | 281.9385 | μmol/L | 18.3764 | °C | 1022 | hPa | Humid | 0 | 0 | 0 | 22.274 | 130666.7636 | 271259.1142 | 33.25 | 75.7
896 | 2022-05-16 13:53 | 30.6293 | oxy_ch_1 (PSt7-10) | 2022-05-16 12:41 | default | 281.9523 | μmol/L | 18.3887 | °C | 1022 | hPa | Humid | 0 | 0 | 0 | 22.269 | 130638.5594 | 271258.3958 | 33.25 | 75.7
906 | 2022-05-16 13:53 | 30.9621 | oxy_ch_1 (PSt7-10) | 2022-05-16 12:41 | default | 282.1754 | μmol/L | 18.3826 | °C | 1022 | hPa | Humid | 0 | 0 | 0 | 22.262 | 130580.5157 | 271254.3642 | 33.25 | 75.7
916 | 2022-05-16 13:54 | 31.296 | oxy_ch_1 (PSt7-10) | 2022-05-16 12:41 | default | 282.4126 | μmol/L | 18.3887 | °C | 1022 | hPa | Humid | 0 | 0 | 0 | 22.25 | 130520.6753 | 271240.0066 | 33.25 | 75.7
926 | 2022-05-16 13:54 | 31.6291 | oxy_ch_1 (PSt7-10) | 2022-05-16 12:41 | default | 282.6119 | μmol/L | 18.3826 | °C | 1022 | hPa | Humid | 0 | 0 | 0 | 22.244 | 130486.9519 | 271254.2576 | 33.25 | 75.7
936 | 2022-05-16 13:54 | 31.962 | oxy_ch_1 (PSt7-10) | 2022-05-16 12:41 | default | 282.4663 | μmol/L | 18.3826 | °C | 1022 | hPa | Humid | 0 | 0 | 0 | 22.25 | 130488.4629 | 271240.9986 | 33.25 | 75.7
946 | 2022-05-16 13:55 | 32.2957 | oxy_ch_1 (PSt7-10) | 2022-05-16 12:41 | default | 282.5148 | μmol/L | 18.3826 | °C | 1022 | hPa | Humid | 0 | 0 | 0 | 22.248 | 130498.229 | 271238.2999 | 33.25 | 75.7
956 | 2022-05-16 13:55 | 32.6287 | oxy_ch_1 (PSt7-10) | 2022-05-16 12:41 | default | 282.3208 | μmol/L | 18.3826 | °C | 1022 | hPa | Humid | 0 | 0 | 0 | 22.256 | 130528.1525 | 271235.0015 | 33.25 | 75.7
966 | 2022-05-16 13:55 | 32.962 | oxy_ch_1 (PSt7-10) | 2022-05-16 12:41 | default | 282.1754 | μmol/L | 18.3826 | °C | 1022 | hPa | Humid | 0 | 0 | 0 | 22.262 | 130569.3142 | 271219.2777 | 33.25 | 75.7
976 | 2022-05-16 13:56 | 33.2959 | oxy_ch_1 (PSt7-10) | 2022-05-16 12:41 | default | 281.9817 | μmol/L | 18.3826 | °C | 1022 | hPa | Humid | 0 | 0 | 0 | 22.27 | 130614.3607 | 271218.9118 | 33.25 | 75.7
986 | 2022-05-16 13:56 | 33.6287 | oxy_ch_1 (PSt7-10) | 2022-05-16 12:41 | default | 281.8124 | μmol/L | 18.3826 | °C | 1022 | hPa | Humid | 0 | 0 | 0 | 22.277 | 130679.9501 | 271212.8355 | 33.25 | 75.7
996 | 2022-05-16 13:56 | 33.9626 | oxy_ch_1 (PSt7-10) | 2022-05-16 12:41 | default | 281.5276 | μmol/L | 18.3764 | °C | 1022 | hPa | Humid | 0 | 0 | 0 | 22.291 | 130733.0156 | 271206.7788 | 33.25 | 75.7
1006 | 2022-05-16 13:57 | 34.2954 | oxy_ch_1 (PSt7-10) | 2022-05-16 12:41 | default | 281.2568 | μmol/L | 18.3826 | °C | 1022 | hPa | Humid | 0 | 0 | 0 | 22.3 | 130783.4475 | 271203.3204 | 33.25 | 75.7
1016 | 2022-05-16 13:57 | 34.6287 | oxy_ch_1 (PSt7-10) | 2022-05-16 12:41 | default | 281.2432 | μmol/L | 18.3703 | °C | 1022 | hPa | Humid | 0 | 0 | 0 | 22.305 | 130848.3048 | 271196.7638 | 33.25 | 75.7
1026 | 2022-05-16 13:57 | 34.9625 | oxy_ch_1 (PSt7-10) | 2022-05-16 12:41 | default | 280.9005 | μmol/L | 18.3764 | °C | 1022 | hPa | Humid | 0 | 0 | 0 | 22.317 | 130915.2246 | 271190.1514 | 33.25 | 75.7
1036 | 2022-05-16 13:58 | 35.2956 | oxy_ch_1 (PSt7-10) | 2022-05-16 12:41 | default | 280.7508 | μmol/L | 18.3826 | °C | 1022 | hPa | Humid | 0 | 0 | 0 | 22.321 | 130946.8286 | 271181.5836 | 33.25 | 75.7
1046 | 2022-05-16 13:58 | 35.6288 | oxy_ch_1 (PSt7-10) | 2022-05-16 12:41 | default | 280.7079 | μmol/L | 18.3764 | °C | 1022 | hPa | Humid | 0 | 0 | 0 | 22.325 | 130966.4202 | 271174.0824 | 33.25 | 75.7
1056 | 2022-05-16 13:58 | 35.9626 | oxy_ch_1 (PSt7-10) | 2022-05-16 12:41 | default | 280.5824 | μmol/L | 18.3826 | °C | 1022 | hPa | Humid | 0 | 0 | 0 | 22.328 | 131008.7707 | 271168.7188 | 33.25 | 75.7
1066 | 2022-05-16 13:59 | 36.2956 | oxy_ch_1 (PSt7-10) | 2022-05-16 12:41 | default | 280.3713 | μmol/L | 18.3764 | °C | 1022 | hPa | Humid | 0 | 0 | 0 | 22.339 | 131045.7619 | 271174.6383 | 33.25 | 75.7
1076 | 2022-05-16 13:59 | 36.6286 | oxy_ch_1 (PSt7-10) | 2022-05-16 12:41 | default | 280.2511 | μmol/L | 18.3764 | °C | 1022 | hPa | Humid | 0 | 0 | 0 | 22.344 | 131083.7867 | 271164.3711 | 33.25 | 75.7
1086 | 2022-05-16 13:59 | 36.9622 | oxy_ch_1 (PSt7-10) | 2022-05-16 12:41 | default | 280.0778 | μmol/L | 18.3826 | °C | 1022 | hPa | Humid | 0 | 0 | 0 | 22.349 | 131120.3027 | 271147.713 | 33.25 | 75.7
1096 | 2022-05-16 14:00 | 37.296 | oxy_ch_1 (PSt7-10) | 2022-05-16 12:41 | default | 279.9632 | μmol/L | 18.3764 | °C | 1022 | hPa | Humid | 0 | 0 | 0 | 22.356 | 131165.2044 | 271141.7537 | 33.25 | 75.7
1106 | 2022-05-16 14:00 | 37.6291 | oxy_ch_1 (PSt7-10) | 2022-05-16 12:41 | default | 279.7235 | μmol/L | 18.3764 | °C | 1022 | hPa | Humid | 0 | 0 | 0 | 22.366 | 131228.2768 | 271144.8216 | 33.25 | 75.7
1116 | 2022-05-16 14:00 | 37.9622 | oxy_ch_1 (PSt7-10) | 2022-05-16 12:41 | default | 279.5079 | μmol/L | 18.3764 | °C | 1022 | hPa | Humid | 0 | 0 | 0 | 22.375 | 131268.121 | 271130.0064 | 33.25 | 75.7
1126 | 2022-05-16 14:01 | 38.2961 | oxy_ch_1 (PSt7-10) | 2022-05-16 12:41 | default | 279.5132 | μmol/L | 18.3703 | °C | 1022 | hPa | Humid | 0 | 0 | 0 | 22.377 | 131306.0974 | 271127.9404 | 33.25 | 75.7
1136 | 2022-05-16 14:01 | 38.6294 | oxy_ch_1 (PSt7-10) | 2022-05-16 12:41 | default | 279.2209 | μmol/L | 18.3764 | °C | 1022 | hPa | Humid | 0 | 0 | 0 | 22.387 | 131328.5065 | 271119.8084 | 33.25 | 75.7
1146 | 2022-05-16 14:01 | 38.9623 | oxy_ch_1 (PSt7-10) | 2022-05-16 12:41 | default | 279.2262 | μmol/L | 18.3703 | °C | 1022 | hPa | Humid | 0 | 0 | 0 | 22.389 | 131358.0206 | 271124.6932 | 33.25 | 75.7
1156 | 2022-05-16 14:02 | 39.2961 | oxy_ch_1 (PSt7-10) | 2022-05-16 12:41 | default | 279.1306 | μmol/L | 18.3703 | °C | 1022 | hPa | Humid | 0 | 0 | 0 | 22.393 | 131371.1035 | 271116.8202 | 33.25 | 75.7
1166 | 2022-05-16 14:02 | 39.629 | oxy_ch_1 (PSt7-10) | 2022-05-16 12:41 | default | 279.0112 | μmol/L | 18.3703 | °C | 1022 | hPa | Humid | 0 | 0 | 0 | 22.398 | 131394.9919 | 271120.403 | 33.25 | 75.7
1176 | 2022-05-16 14:02 | 39.962 | oxy_ch_1 (PSt7-10) | 2022-05-16 12:41 | default | 279.0112 | μmol/L | 18.3703 | °C | 1022 | hPa | Humid | 0 | 0 | 0 | 22.398 | 131414.6159 | 271110.1858 | 33.25 | 75.7
1186 | 2022-05-16 14:03 | 40.2957 | oxy_ch_1 (PSt7-10) | 2022-05-16 12:41 | default | 278.9396 | μmol/L | 18.3703 | °C | 1022 | hPa | Humid | 0 | 0 | 0 | 22.401 | 131435.3066 | 271122.2443 | 33.25 | 75.7
1196 | 2022-05-16 14:03 | 40.6294 | oxy_ch_1 (PSt7-10) | 2022-05-16 12:41 | default | 278.921 | μmol/L | 18.3642 | °C | 1022 | hPa | Humid | 0 | 0 | 0 | 22.404 | 131445.5627 | 271106.9675 | 33.25 | 75.7
1206 | 2022-05-16 14:03 | 40.9625 | oxy_ch_1 (PSt7-10) | 2022-05-16 12:41 | default | 278.7964 | μmol/L | 18.3703 | °C | 1022 | hPa | Humid | 0 | 0 | 0 | 22.407 | 131457.2107 | 271115.4895 | 33.25 | 75.7
1216 | 2022-05-16 14:04 | 41.2957 | oxy_ch_1 (PSt7-10) | 2022-05-16 12:41 | default | 278.7778 | μmol/L | 18.3642 | °C | 1022 | hPa | Humid | 0 | 0 | 0 | 22.41 | 131468.2255 | 271094.1939 | 33.25 | 75.7
1226 | 2022-05-16 14:04 | 41.6288 | oxy_ch_1 (PSt7-10) | 2022-05-16 12:41 | default | 278.5526 | μmol/L | 18.3764 | °C | 1022 | hPa | Humid | 0 | 0 | 0 | 22.415 | 131494.6379 | 271090.857 | 33.25 | 75.7
1236 | 2022-05-16 14:04 | 41.9626 | oxy_ch_1 (PSt7-10) | 2022-05-16 12:41 | default | 278.4864 | μmol/L | 18.3703 | °C | 1022 | hPa | Humid | 0 | 0 | 0 | 22.42 | 131513.5913 | 271093.8225 | 33.25 | 75.7
1246 | 2022-05-16 14:05 | 42.2958 | oxy_ch_1 (PSt7-10) | 2022-05-16 12:41 | default | 278.4203 | μmol/L | 18.3642 | °C | 1022 | hPa | Humid | 0 | 0 | 0 | 22.425 | 131539.4327 | 271082.5181 | 33.25 | 75.7
1256 | 2022-05-16 14:05 | 42.6287 | oxy_ch_1 (PSt7-10) | 2022-05-16 12:41 | default | 278.3727 | μmol/L | 18.3642 | °C | 1022 | hPa | Humid | 0 | 0 | 0 | 22.427 | 131569.9065 | 271094.8454 | 33.25 | 75.7
1266 | 2022-05-16 14:05 | 42.9626 | oxy_ch_1 (PSt7-10) | 2022-05-16 12:41 | default | 278.2537 | μmol/L | 18.3642 | °C | 1022 | hPa | Humid | 0 | 0 | 0 | 22.432 | 131606.6334 | 271076.4615 | 33.25 | 75.7
1276 | 2022-05-16 14:06 | 43.2956 | oxy_ch_1 (PSt7-10) | 2022-05-16 12:41 | default | 278.1585 | μmol/L | 18.3642 | °C | 1022 | hPa | Humid | 0 | 0 | 0 | 22.436 | 131633.0143 | 271097.0894 | 33.25 | 75.7
1286 | 2022-05-16 14:06 | 43.6287 | oxy_ch_1 (PSt7-10) | 2022-05-16 12:41 | default | 277.9576 | μmol/L | 18.3764 | °C | 1022 | hPa | Humid | 0 | 0 | 0 | 22.44 | 131654.0842 | 271093.0372 | 33.25 | 75.7
1296 | 2022-05-16 14:06 | 43.9625 | oxy_ch_1 (PSt7-10) | 2022-05-16 12:41 | default | 278.0872 | μmol/L | 18.3642 | °C | 1022 | hPa | Humid | 0 | 0 | 0 | 22.439 | 131659.7383 | 271082.2611 | 33.25 | 75.7
1306 | 2022-05-16 14:07 | 44.2961 | oxy_ch_1 (PSt7-10) | 2022-05-16 12:41 | default | 278.0634 | μmol/L | 18.3642 | °C | 1022 | hPa | Humid | 0 | 0 | 0 | 22.44 | 131667.5225 | 271095.4015 | 33.25 | 75.7
1316 | 2022-05-16 14:07 | 44.629 | oxy_ch_1 (PSt7-10) | 2022-05-16 12:41 | default | 278.0634 | μmol/L | 18.3642 | °C | 1022 | hPa | Humid | 0 | 0 | 0 | 22.44 | 131652.5507 | 271088.8426 | 33.25 | 75.7
1326 | 2022-05-16 14:07 | 44.9627 | oxy_ch_1 (PSt7-10) | 2022-05-16 12:41 | default | 278.1347 | μmol/L | 18.3642 | °C | 1022 | hPa | Humid | 0 | 0 | 0 | 22.437 | 131648.08 | 271089.6061 | 33.25 | 75.7
1336 | 2022-05-16 14:08 | 45.2956 | oxy_ch_1 (PSt7-10) | 2022-05-16 12:41 | default | 278.0105 | μmol/L | 18.3703 | °C | 1022 | hPa | Humid | 0 | 0 | 0 | 22.44 | 131642.5471 | 271082.3707 | 33.25 | 75.7
1346 | 2022-05-16 14:08 | 45.6292 | oxy_ch_1 (PSt7-10) | 2022-05-16 12:41 | default | 278.0396 | μmol/L | 18.3642 | °C | 1022 | hPa | Humid | 0 | 0 | 0 | 22.441 | 131660.5357 | 271095.4112 | 33.25 | 75.7
1356 | 2022-05-16 14:08 | 45.9621 | oxy_ch_1 (PSt7-10) | 2022-05-16 12:41 | default | 277.9736 | μmol/L | 18.358 | °C | 1022 | hPa | Humid | 0 | 0 | 0 | 22.446 | 131683.8536 | 271082.6615 | 33.25 | 75.7
1366 | 2022-05-16 14:09 | 46.2959 | oxy_ch_1 (PSt7-10) | 2022-05-16 12:41 | default | 277.8548 | μmol/L | 18.358 | °C | 1022 | hPa | Humid | 0 | 0 | 0 | 22.451 | 131705.9417 | 271092.4832 | 33.25 | 75.7
1376 | 2022-05-16 14:09 | 46.629 | oxy_ch_1 (PSt7-10) | 2022-05-16 12:41 | default | 277.7308 | μmol/L | 18.3642 | °C | 1022 | hPa | Humid | 0 | 0 | 0 | 22.454 | 131726.1557 | 271083.1947 | 33.25 | 75.7
1386 | 2022-05-16 14:09 | 46.9622 | oxy_ch_1 (PSt7-10) | 2022-05-16 12:41 | default | 277.6595 | μmol/L | 18.3642 | °C | 1022 | hPa | Humid | 0 | 0 | 0 | 22.457 | 131752.9798 | 271083.8217 | 33.25 | 75.7
1396 | 2022-05-16 14:10 | 47.2959 | oxy_ch_1 (PSt7-10) | 2022-05-16 12:41 | default | 277.6305 | μmol/L | 18.3703 | °C | 1022 | hPa | Humid | 0 | 0 | 0 | 22.456 | 131771.3445 | 271078.9173 | 33.25 | 75.7
1406 | 2022-05-16 14:10 | 47.6294 | oxy_ch_1 (PSt7-10) | 2022-05-16 12:41 | default | 277.4223 | μmol/L | 18.3642 | °C | 1022 | hPa | Humid | 0 | 0 | 0 | 22.467 | 131800.4387 | 271080.7824 | 33.25 | 75.7
1416 | 2022-05-16 14:10 | 47.9624 | oxy_ch_1 (PSt7-10) | 2022-05-16 12:41 | default | 277.3329 | μmol/L | 18.358 | °C | 1022 | hPa | Humid | 0 | 0 | 0 | 22.473 | 131469.2307 | 271079.6518 | 33.25 | 75.7
1426 | 2022-05-16 14:11 | 48.2954 | oxy_ch_1 (PSt7-10) | 2022-05-16 12:41 | default | 277.1671 | μmol/L | 18.358 | °C | 1022 | hPa | Humid | 0 | 0 | 0 | 22.48 | 131564.3811 | 271090.033 | 33.25 | 75.7
1436 | 2022-05-16 14:11 | 48.6292 | oxy_ch_1 (PSt7-10) | 2022-05-16 12:41 | default | 276.9197 | μmol/L | 18.3703 | °C | 1022 | hPa | Humid | 0 | 0 | 0 | 22.486 | 132944.5846 | 271085.0012 | 33.25 | 75.7
1446 | 2022-05-16 14:11 | 48.9622 | oxy_ch_1 (PSt7-10) | 2022-05-16 12:41 | default | 277.0724 | μmol/L | 18.358 | °C | 1022 | hPa | Humid | 0 | 0 | 0 | 22.484 | 131632.3501 | 271088.5977 | 33.25 | 75.7