## Devices
Name | Type | Serial | FW-Version | Channels
SABD0002000012 | OXY-10 ST | SABD0002000012 | AAV2.0.0.13 | 10

## Sensors
Name | Analyte | Sensor ID | Sensor Type | Batch ID | Lot Nr | Created on
OXY_CH4 | O2 | 184180963 | PSt7-10 | 000000-000 | 0000-00 | 2021-02-16 12:08

## Oxygen Calibrations
Sensor | Calibration Date | Cal0 [°] | T0 | T0 Unit | Cal2nd [°] | T2nd | T2nd Unit | pATM | pATM Unit | O2Cal2nd | O2Cal2nd Unit | Environment | f1 | m | dKSV1 | dKSV2 | dPhi1 | dPhi2 | Is PreSens Calibration
OXY_CH4 (PSt7-10) | 2021-02-16 12:08 | 55.55 | 20 | °C | 22.17 | 20 | °C | 971 | hPa | 100 | %a.s. | Humid | 0.826 | 11.08 | 0.000401 | 0 | -0.01532 | -0.00012 | FALSE

## Annotations
Date | Delta T [min] | Device | Channel | User | Annotation

## Info
Software Version | 2.1.0.443
Exported at | 2022-05-16 12:57

## SABD0002000012, Ch 1
Id | Date | Delta T [min] | Sensor | Calibration | User | Oxygen | Oxygen Unit | Temperature | Temperature Unit | Pressure | Pressure Unit | Mode | Salinity [pmil] | User Signal Intensity | Error | Phase [°] | Amplitude [µV] | Reference Amplitude [µV] | Signal LED Current | Reference LED Current | Battery [V]
238641 | 2022-05-16 11:41 | 0 | OXY_CH4 (PSt7-10) | 2021-02-16 12:08 | default | 234.9664 | μmol/L | 18.6641 | °C | 1021 | hPa | Humid | 28 | 0 | 0 | 22.432 | 74887.1719 | 294424.9399 | 28.7 | 67.6
238651 | 2022-05-16 11:41 | 0.33076 | OXY_CH4 (PSt7-10) | 2021-02-16 12:08 | default | 235.0087 | μmol/L | 18.658 | °C | 1021 | hPa | Humid | 28 | 0 | 0 | 22.432 | 74875.1623 | 294417.3383 | 28.7 | 67.6
238661 | 2022-05-16 11:41 | 0.66382 | OXY_CH4 (PSt7-10) | 2021-02-16 12:08 | default | 235.0493 | μmol/L | 18.658 | °C | 1021 | hPa | Humid | 28 | 0 | 0 | 22.43 | 74851.8813 | 294402.687 | 28.7 | 67.6
238671 | 2022-05-16 11:42 | 0.99722 | OXY_CH4 (PSt7-10) | 2021-02-16 12:08 | default | 235.0511 | μmol/L | 18.6519 | °C | 1021 | hPa | Humid | 28 | 0 | 0 | 22.432 | 74825.2429 | 294393.9299 | 28.7 | 67.6
238673 | 2022-05-16 11:42 | 1.9062 | OXY_CH4 (PSt7-10) | 2021-02-16 12:08 | default | 235.0934 | μmol/L | 18.6458 | °C | 1021 | hPa | Humid | 28 | 0 | 0 | 22.432 | 74791.8773 | 294312.2697 | 28.7 | 67.6
238685 | 2022-05-16 11:42 | 1.9062 | OXY_CH4 (PSt7-10) | 2021-02-16 12:08 | default | 235.0087 | μmol/L | 18.658 | °C | 1021 | hPa | Humid | 28 | 0 | 0 | 22.432 | 74760.9638 | 294191.6903 | 28.7 | 67.6
238701 | 2022-05-16 11:43 | 1.9974 | OXY_CH4 (PSt7-10) | 2021-02-16 12:08 | default | 235.0731 | μmol/L | 18.6458 | °C | 1021 | hPa | Humid | 28 | 0 | 0 | 22.433 | 74782.2899 | 294291.4239 | 28.7 | 67.6
238711 | 2022-05-16 11:43 | 2.3309 | OXY_CH4 (PSt7-10) | 2021-02-16 12:08 | default | 235.0528 | μmol/L | 18.6458 | °C | 1021 | hPa | Humid | 28 | 0 | 0 | 22.434 | 74763.4371 | 294276.924 | 28.7 | 67.6
238721 | 2022-05-16 11:43 | 2.6638 | OXY_CH4 (PSt7-10) | 2021-02-16 12:08 | default | 235.134 | μmol/L | 18.6458 | °C | 1021 | hPa | Humid | 28 | 0 | 0 | 22.43 | 74735.0809 | 294266.1866 | 28.7 | 67.6
238731 | 2022-05-16 11:44 | 2.9971 | OXY_CH4 (PSt7-10) | 2021-02-16 12:08 | default | 235.0308 | μmol/L | 18.6519 | °C | 1021 | hPa | Humid | 28 | 0 | 0 | 22.433 | 74719.2303 | 294236.2706 | 28.7 | 67.6
238741 | 2022-05-16 11:44 | 3.3307 | OXY_CH4 (PSt7-10) | 2021-02-16 12:08 | default | 235.0528 | μmol/L | 18.6458 | °C | 1021 | hPa | Humid | 28 | 0 | 0 | 22.434 | 74700.3616 | 294218.8343 | 28.7 | 67.6
238751 | 2022-05-16 11:44 | 3.664 | OXY_CH4 (PSt7-10) | 2021-02-16 12:08 | default | 235.0308 | μmol/L | 18.6519 | °C | 1021 | hPa | Humid | 28 | 0 | 0 | 22.433 | 74685.0766 | 294193.0692 | 28.7 | 67.6
238761 | 2022-05-16 11:45 | 3.9975 | OXY_CH4 (PSt7-10) | 2021-02-16 12:08 | default | 235.0952 | μmol/L | 18.6397 | °C | 1021 | hPa | Humid | 28 | 0 | 0 | 22.434 | 74660.9562 | 294163.8107 | 28.7 | 67.6
238771 | 2022-05-16 11:45 | 4.3309 | OXY_CH4 (PSt7-10) | 2021-02-16 12:08 | default | 235.1173 | μmol/L | 18.6336 | °C | 1021 | hPa | Humid | 28 | 0 | 0 | 22.435 | 74652.4461 | 294147.8313 | 28.7 | 67.6
238781 | 2022-05-16 11:45 | 4.6644 | OXY_CH4 (PSt7-10) | 2021-02-16 12:08 | default | 235.1764 | μmol/L | 18.6397 | °C | 1021 | hPa | Humid | 28 | 0 | 0 | 22.43 | 74646.5392 | 294135.142 | 28.7 | 67.6
238791 | 2022-05-16 11:46 | 4.9972 | OXY_CH4 (PSt7-10) | 2021-02-16 12:08 | default | 235.0546 | μmol/L | 18.6397 | °C | 1021 | hPa | Humid | 28 | 0 | 0 | 22.436 | 74626.3832 | 294112.1729 | 28.7 | 67.6
238801 | 2022-05-16 11:46 | 5.3304 | OXY_CH4 (PSt7-10) | 2021-02-16 12:08 | default | 235.1782 | μmol/L | 18.6336 | °C | 1021 | hPa | Humid | 28 | 0 | 0 | 22.432 | 74606.9439 | 294080.2569 | 28.7 | 67.6
238811 | 2022-05-16 11:46 | 5.6636 | OXY_CH4 (PSt7-10) | 2021-02-16 12:08 | default | 235.0546 | μmol/L | 18.6397 | °C | 1021 | hPa | Humid | 28 | 0 | 0 | 22.436 | 74590.3689 | 294059.3322 | 28.7 | 67.6
238821 | 2022-05-16 11:47 | 5.9973 | OXY_CH4 (PSt7-10) | 2021-02-16 12:08 | default | 235.202 | μmol/L | 18.6215 | °C | 1021 | hPa | Humid | 28 | 0 | 0 | 22.435 | 74578.3877 | 294051.9653 | 28.7 | 67.6
238831 | 2022-05-16 11:47 | 6.3305 | OXY_CH4 (PSt7-10) | 2021-02-16 12:08 | default | 235.1376 | μmol/L | 18.6336 | °C | 1021 | hPa | Humid | 28 | 0 | 0 | 22.434 | 74561.9752 | 294028.7422 | 28.7 | 67.6
238841 | 2022-05-16 11:47 | 6.664 | OXY_CH4 (PSt7-10) | 2021-02-16 12:08 | default | 235.2391 | μmol/L | 18.6336 | °C | 1021 | hPa | Humid | 28 | 0 | 0 | 22.429 | 74548.7625 | 293999.4738 | 28.7 | 67.6
238851 | 2022-05-16 11:48 | 6.9971 | OXY_CH4 (PSt7-10) | 2021-02-16 12:08 | default | 235.2815 | μmol/L | 18.6276 | °C | 1021 | hPa | Humid | 28 | 0 | 0 | 22.429 | 74536.2014 | 293975.1124 | 28.7 | 67.6
238861 | 2022-05-16 11:48 | 7.3309 | OXY_CH4 (PSt7-10) | 2021-02-16 12:08 | default | 235.2815 | μmol/L | 18.6276 | °C | 1021 | hPa | Humid | 28 | 0 | 0 | 22.429 | 74524.714 | 293933.4923 | 28.7 | 67.6
238871 | 2022-05-16 11:48 | 7.6644 | OXY_CH4 (PSt7-10) | 2021-02-16 12:08 | default | 235.2427 | μmol/L | 18.6215 | °C | 1021 | hPa | Humid | 28 | 0 | 0 | 22.433 | 74515.8428 | 293917.7438 | 28.7 | 67.6
238881 | 2022-05-16 11:49 | 7.9971 | OXY_CH4 (PSt7-10) | 2021-02-16 12:08 | default | 235.2612 | μmol/L | 18.6276 | °C | 1021 | hPa | Humid | 28 | 0 | 0 | 22.43 | 74497.7714 | 293888.2683 | 28.7 | 67.6
238891 | 2022-05-16 11:49 | 8.3309 | OXY_CH4 (PSt7-10) | 2021-02-16 12:08 | default | 235.2815 | μmol/L | 18.6276 | °C | 1021 | hPa | Humid | 28 | 0 | 0 | 22.429 | 74487.9204 | 293871.1988 | 28.7 | 67.6
238901 | 2022-05-16 11:49 | 8.6641 | OXY_CH4 (PSt7-10) | 2021-02-16 12:08 | default | 235.2409 | μmol/L | 18.6276 | °C | 1021 | hPa | Humid | 28 | 0 | 0 | 22.431 | 74473.4818 | 293868.3521 | 28.7 | 67.6
238911 | 2022-05-16 11:50 | 8.9973 | OXY_CH4 (PSt7-10) | 2021-02-16 12:08 | default | 235.3036 | μmol/L | 18.6215 | °C | 1021 | hPa | Humid | 28 | 0 | 0 | 22.43 | 74462.4901 | 293820.1414 | 28.7 | 67.6
238921 | 2022-05-16 11:50 | 9.3306 | OXY_CH4 (PSt7-10) | 2021-02-16 12:08 | default | 235.2851 | μmol/L | 18.6154 | °C | 1021 | hPa | Humid | 28 | 0 | 0 | 22.433 | 74453.2703 | 293816.4188 | 28.7 | 67.6
238931 | 2022-05-16 11:50 | 9.6642 | OXY_CH4 (PSt7-10) | 2021-02-16 12:08 | default | 235.3072 | μmol/L | 18.6093 | °C | 1021 | hPa | Humid | 28 | 0 | 0 | 22.434 | 74435.8688 | 293787.1721 | 28.7 | 67.6
238941 | 2022-05-16 11:51 | 9.9973 | OXY_CH4 (PSt7-10) | 2021-02-16 12:08 | default | 235.2444 | μmol/L | 18.6154 | °C | 1021 | hPa | Humid | 28 | 0 | 0 | 22.435 | 74428.6899 | 293775.9655 | 28.7 | 67.6
238951 | 2022-05-16 11:51 | 10.3303 | OXY_CH4 (PSt7-10) | 2021-02-16 12:08 | default | 235.4309 | μmol/L | 18.6032 | °C | 1021 | hPa | Humid | 28 | 0 | 0 | 22.43 | 74406.7402 | 293747.426 | 28.7 | 67.6
238961 | 2022-05-16 11:51 | 10.6639 | OXY_CH4 (PSt7-10) | 2021-02-16 12:08 | default | 235.4105 | μmol/L | 18.6032 | °C | 1021 | hPa | Humid | 28 | 0 | 0 | 22.431 | 74394.7673 | 293720.1213 | 28.7 | 67.6
238971 | 2022-05-16 11:52 | 10.9975 | OXY_CH4 (PSt7-10) | 2021-02-16 12:08 | default | 235.5529 | μmol/L | 18.6032 | °C | 1021 | hPa | Humid | 28 | 0 | 0 | 22.424 | 74381.9275 | 293691.7147 | 28.7 | 67.6
238981 | 2022-05-16 11:52 | 11.331 | OXY_CH4 (PSt7-10) | 2021-02-16 12:08 | default | 235.4919 | μmol/L | 18.6032 | °C | 1021 | hPa | Humid | 28 | 0 | 0 | 22.427 | 74368.7212 | 293678.4541 | 28.7 | 67.6
238991 | 2022-05-16 11:52 | 11.6637 | OXY_CH4 (PSt7-10) | 2021-02-16 12:08 | default | 235.5953 | μmol/L | 18.5971 | °C | 1021 | hPa | Humid | 28 | 0 | 0 | 22.424 | 74350.3418 | 293656.3591 | 28.7 | 67.6
239001 | 2022-05-16 11:53 | 11.9974 | OXY_CH4 (PSt7-10) | 2021-02-16 12:08 | default | 235.4936 | μmol/L | 18.5971 | °C | 1021 | hPa | Humid | 28 | 0 | 0 | 22.429 | 74339.586 | 293616.6835 | 28.7 | 67.6
239011 | 2022-05-16 11:53 | 12.331 | OXY_CH4 (PSt7-10) | 2021-02-16 12:08 | default | 235.4733 | μmol/L | 18.5971 | °C | 1021 | hPa | Humid | 28 | 0 | 0 | 22.43 | 74326.7238 | 293614.4263 | 28.7 | 67.6
239021 | 2022-05-16 11:53 | 12.6638 | OXY_CH4 (PSt7-10) | 2021-02-16 12:08 | default | 235.6157 | μmol/L | 18.5971 | °C | 1021 | hPa | Humid | 28 | 0 | 0 | 22.423 | 74297.8855 | 293576.3129 | 28.7 | 67.6
239031 | 2022-05-16 11:54 | 12.9974 | OXY_CH4 (PSt7-10) | 2021-02-16 12:08 | default | 235.7396 | μmol/L | 18.5911 | °C | 1021 | hPa | Humid | 28 | 0 | 0 | 22.419 | 74290.73 | 293556.6348 | 28.7 | 67.6
239041 | 2022-05-16 11:54 | 13.3309 | OXY_CH4 (PSt7-10) | 2021-02-16 12:08 | default | 235.8006 | μmol/L | 18.5911 | °C | 1021 | hPa | Humid | 28 | 0 | 0 | 22.416 | 74270.7539 | 293532.7956 | 28.7 | 67.6
239051 | 2022-05-16 11:54 | 13.6638 | OXY_CH4 (PSt7-10) | 2021-02-16 12:08 | default | 235.7396 | μmol/L | 18.5911 | °C | 1021 | hPa | Humid | 28 | 0 | 0 | 22.419 | 74255.5508 | 293512.6974 | 28.7 | 67.6
239061 | 2022-05-16 11:55 | 13.9973 | OXY_CH4 (PSt7-10) | 2021-02-16 12:08 | default | 235.7413 | μmol/L | 18.585 | °C | 1021 | hPa | Humid | 28 | 0 | 0 | 22.421 | 74237.706 | 293496.089 | 28.7 | 67.6
239071 | 2022-05-16 11:55 | 14.3303 | OXY_CH4 (PSt7-10) | 2021-02-16 12:08 | default | 235.721 | μmol/L | 18.585 | °C | 1021 | hPa | Humid | 28 | 0 | 0 | 22.422 | 74228.256 | 293462.5397 | 28.7 | 67.6
239081 | 2022-05-16 11:55 | 14.6642 | OXY_CH4 (PSt7-10) | 2021-02-16 12:08 | default | 235.7803 | μmol/L | 18.5911 | °C | 1021 | hPa | Humid | 28 | 0 | 0 | 22.417 | 74218.2235 | 293451.2022 | 28.7 | 67.6
239091 | 2022-05-16 11:56 | 14.9976 | OXY_CH4 (PSt7-10) | 2021-02-16 12:08 | default | 235.8635 | μmol/L | 18.585 | °C | 1021 | hPa | Humid | 28 | 0 | 0 | 22.415 | 74200.7421 | 293422.9321 | 28.7 | 67.6
239101 | 2022-05-16 11:56 | 15.3307 | OXY_CH4 (PSt7-10) | 2021-02-16 12:08 | default | 235.9043 | μmol/L | 18.585 | °C | 1021 | hPa | Humid | 28 | 0 | 0 | 22.413 | 74187.455 | 293394.7735 | 28.7 | 67.6
239111 | 2022-05-16 11:56 | 15.6637 | OXY_CH4 (PSt7-10) | 2021-02-16 12:08 | default | 235.8449 | μmol/L | 18.5789 | °C | 1021 | hPa | Humid | 28 | 0 | 0 | 22.418 | 74177.8855 | 293368.9041 | 28.7 | 67.6
239121 | 2022-05-16 11:57 | 15.9971 | OXY_CH4 (PSt7-10) | 2021-02-16 12:08 | default | 235.8875 | μmol/L | 18.5728 | °C | 1021 | hPa | Humid | 28 | 0 | 0 | 22.418 | 74164.3935 | 293360.1146 | 28.7 | 67.6
239131 | 2022-05-16 11:57 | 16.3303 | OXY_CH4 (PSt7-10) | 2021-02-16 12:08 | default | 235.8653 | μmol/L | 18.5789 | °C | 1021 | hPa | Humid | 28 | 0 | 0 | 22.417 | 74155.4462 | 293340.4982 | 28.7 | 67.6
239141 | 2022-05-16 11:57 | 16.6637 | OXY_CH4 (PSt7-10) | 2021-02-16 12:08 | default | 235.9893 | μmol/L | 18.5728 | °C | 1021 | hPa | Humid | 28 | 0 | 0 | 22.413 | 74130.0576 | 293314.5995 | 28.7 | 67.6
239151 | 2022-05-16 11:58 | 16.9972 | OXY_CH4 (PSt7-10) | 2021-02-16 12:08 | default | 235.9096 | μmol/L | 18.5667 | °C | 1021 | hPa | Humid | 28 | 0 | 0 | 22.419 | 74135.6156 | 293301.7379 | 28.7 | 67.6
239161 | 2022-05-16 11:58 | 17.3309 | OXY_CH4 (PSt7-10) | 2021-02-16 12:08 | default | 236.0505 | μmol/L | 18.5728 | °C | 1021 | hPa | Humid | 28 | 0 | 0 | 22.41 | 74120.0093 | 293281.0918 | 28.7 | 67.6
239171 | 2022-05-16 11:58 | 17.6641 | OXY_CH4 (PSt7-10) | 2021-02-16 12:08 | default | 236.0133 | μmol/L | 18.5607 | °C | 1021 | hPa | Humid | 28 | 0 | 0 | 22.416 | 74112.5117 | 293246.6298 | 28.7 | 67.6
239181 | 2022-05-16 11:59 | 17.9976 | OXY_CH4 (PSt7-10) | 2021-02-16 12:08 | default | 236.0337 | μmol/L | 18.5607 | °C | 1021 | hPa | Humid | 28 | 0 | 0 | 22.415 | 74100.3847 | 293238.4426 | 28.7 | 67.6
239191 | 2022-05-16 11:59 | 18.3305 | OXY_CH4 (PSt7-10) | 2021-02-16 12:08 | default | 235.9708 | μmol/L | 18.5667 | °C | 1021 | hPa | Humid | 28 | 0 | 0 | 22.416 | 74087.917 | 293225.8896 | 28.7 | 67.6
239201 | 2022-05-16 11:59 | 18.6639 | OXY_CH4 (PSt7-10) | 2021-02-16 12:08 | default | 235.969 | μmol/L | 18.5728 | °C | 1021 | hPa | Humid | 28 | 0 | 0 | 22.414 | 74077.1409 | 293201.111 | 28.7 | 67.6
239211 | 2022-05-16 12:00 | 18.9974 | OXY_CH4 (PSt7-10) | 2021-02-16 12:08 | default | 235.9522 | μmol/L | 18.5607 | °C | 1021 | hPa | Humid | 28 | 0 | 0 | 22.419 | 74067.4162 | 293159.9619 | 28.7 | 67.6
239221 | 2022-05-16 12:00 | 19.3306 | OXY_CH4 (PSt7-10) | 2021-02-16 12:08 | default | 236.0337 | μmol/L | 18.5607 | °C | 1021 | hPa | Humid | 28 | 0 | 0 | 22.415 | 74059.1871 | 293155.1808 | 28.7 | 67.6
239231 | 2022-05-16 12:00 | 19.6639 | OXY_CH4 (PSt7-10) | 2021-02-16 12:08 | default | 236.0151 | μmol/L | 18.5546 | °C | 1021 | hPa | Humid | 28 | 0 | 0 | 22.418 | 74048.1921 | 293134.3038 | 28.7 | 67.6
239241 | 2022-05-16 12:01 | 19.9976 | OXY_CH4 (PSt7-10) | 2021-02-16 12:08 | default | 235.954 | μmol/L | 18.5546 | °C | 1021 | hPa | Humid | 28 | 0 | 0 | 22.421 | 74041.1979 | 293123.5617 | 28.7 | 67.6
239251 | 2022-05-16 12:01 | 20.3307 | OXY_CH4 (PSt7-10) | 2021-02-16 12:08 | default | 235.8707 | μmol/L | 18.5607 | °C | 1021 | hPa | Humid | 28 | 0 | 0 | 22.423 | 74050.8958 | 293101.8903 | 28.7 | 67.6
239261 | 2022-05-16 12:01 | 20.6641 | OXY_CH4 (PSt7-10) | 2021-02-16 12:08 | default | 235.8929 | μmol/L | 18.5546 | °C | 1021 | hPa | Humid | 28 | 0 | 0 | 22.424 | 74041.3458 | 293079.0876 | 28.7 | 67.6
239271 | 2022-05-16 12:02 | 20.9972 | OXY_CH4 (PSt7-10) | 2021-02-16 12:08 | default | 235.9744 | μmol/L | 18.5546 | °C | 1021 | hPa | Humid | 28 | 0 | 0 | 22.42 | 74026.8603 | 293071.8485 | 28.7 | 67.6
239281 | 2022-05-16 12:02 | 21.3309 | OXY_CH4 (PSt7-10) | 2021-02-16 12:08 | default | 236.0205 | μmol/L | 18.5363 | °C | 1021 | hPa | Humid | 28 | 0 | 0 | 22.424 | 74026.1902 | 293055.3479 | 28.7 | 67.6
239291 | 2022-05-16 12:02 | 21.6637 | OXY_CH4 (PSt7-10) | 2021-02-16 12:08 | default | 236.1651 | μmol/L | 18.5302 | °C | 1021 | hPa | Humid | 28 | 0 | 0 | 22.419 | 74019.2247 | 293024.4649 | 28.7 | 67.6
239301 | 2022-05-16 12:03 | 21.9977 | OXY_CH4 (PSt7-10) | 2021-02-16 12:08 | default | 236.1632 | μmol/L | 18.5363 | °C | 1021 | hPa | Humid | 28 | 0 | 0 | 22.417 | 74019.9771 | 293032.8671 | 28.7 | 67.6
239311 | 2022-05-16 12:03 | 22.3306 | OXY_CH4 (PSt7-10) | 2021-02-16 12:08 | default | 236.0169 | μmol/L | 18.5485 | °C | 1021 | hPa | Humid | 28 | 0 | 0 | 22.42 | 74018.2858 | 293010.7321 | 28.7 | 67.6
239321 | 2022-05-16 12:03 | 22.6638 | OXY_CH4 (PSt7-10) | 2021-02-16 12:08 | default | 236.1465 | μmol/L | 18.5242 | °C | 1021 | hPa | Humid | 28 | 0 | 0 | 22.422 | 74017.9471 | 292983.5131 | 28.7 | 67.6
239331 | 2022-05-16 12:04 | 22.9976 | OXY_CH4 (PSt7-10) | 2021-02-16 12:08 | default | 235.9612 | μmol/L | 18.5302 | °C | 1021 | hPa | Humid | 28 | 0 | 0 | 22.429 | 74023.275 | 292985.2504 | 28.7 | 67.6
239341 | 2022-05-16 12:04 | 23.3309 | OXY_CH4 (PSt7-10) | 2021-02-16 12:08 | default | 236.0427 | μmol/L | 18.5302 | °C | 1021 | hPa | Humid | 28 | 0 | 0 | 22.425 | 74006.5141 | 292967.219 | 28.7 | 67.6
239351 | 2022-05-16 12:04 | 23.6642 | OXY_CH4 (PSt7-10) | 2021-02-16 12:08 | default | 235.9612 | μmol/L | 18.5302 | °C | 1021 | hPa | Humid | 28 | 0 | 0 | 22.429 | 74003.732 | 292962.3856 | 28.7 | 67.6
239361 | 2022-05-16 12:05 | 23.9974 | OXY_CH4 (PSt7-10) | 2021-02-16 12:08 | default | 235.8372 | μmol/L | 18.5363 | °C | 1021 | hPa | Humid | 28 | 0 | 0 | 22.433 | 74002.4692 | 292952.4587 | 28.7 | 67.6
239371 | 2022-05-16 12:05 | 24.3305 | OXY_CH4 (PSt7-10) | 2021-02-16 12:08 | default | 235.939 | μmol/L | 18.5363 | °C | 1021 | hPa | Humid | 28 | 0 | 0 | 22.428 | 73992.5312 | 292928.88 | 28.7 | 67.6
239381 | 2022-05-16 12:05 | 24.6643 | OXY_CH4 (PSt7-10) | 2021-02-16 12:08 | default | 235.9612 | μmol/L | 18.5302 | °C | 1021 | hPa | Humid | 28 | 0 | 0 | 22.429 | 73993.8494 | 292913.2603 | 28.7 | 67.6
239391 | 2022-05-16 12:06 | 24.9974 | OXY_CH4 (PSt7-10) | 2021-02-16 12:08 | default | 235.778 | μmol/L | 18.5302 | °C | 1021 | hPa | Humid | 28 | 0 | 0 | 22.438 | 74000.8461 | 292901.3235 | 28.7 | 67.6
239401 | 2022-05-16 12:06 | 25.3305 | OXY_CH4 (PSt7-10) | 2021-02-16 12:08 | default | 235.9223 | μmol/L | 18.5242 | °C | 1021 | hPa | Humid | 28 | 0 | 0 | 22.433 | 74000.675 | 292880.5462 | 28.7 | 67.6
239411 | 2022-05-16 12:06 | 25.6642 | OXY_CH4 (PSt7-10) | 2021-02-16 12:08 | default | 235.7983 | μmol/L | 18.5302 | °C | 1021 | hPa | Humid | 28 | 0 | 0 | 22.437 | 73996.2819 | 292868.864 | 28.7 | 67.6
239421 | 2022-05-16 12:07 | 25.9971 | OXY_CH4 (PSt7-10) | 2021-02-16 12:08 | default | 235.8612 | μmol/L | 18.5242 | °C | 1021 | hPa | Humid | 28 | 0 | 0 | 22.436 | 74001.092 | 292859.0989 | 28.7 | 67.6
239431 | 2022-05-16 12:07 | 26.3303 | OXY_CH4 (PSt7-10) | 2021-02-16 12:08 | default | 235.7613 | μmol/L | 18.5181 | °C | 1021 | hPa | Humid | 28 | 0 | 0 | 22.443 | 73986.3684 | 292847.2801 | 28.7 | 67.6
239441 | 2022-05-16 12:07 | 26.6644 | OXY_CH4 (PSt7-10) | 2021-02-16 12:08 | default | 235.7021 | μmol/L | 18.512 | °C | 1021 | hPa | Humid | 28 | 0 | 0 | 22.448 | 73995.9216 | 292800.9208 | 28.7 | 67.6
239451 | 2022-05-16 12:08 | 26.9973 | OXY_CH4 (PSt7-10) | 2021-02-16 12:08 | default | 235.5967 | μmol/L | 18.5242 | °C | 1021 | hPa | Humid | 28 | 0 | 0 | 22.449 | 74000.5358 | 292804.3701 | 28.7 | 67.6
239461 | 2022-05-16 12:08 | 27.3308 | OXY_CH4 (PSt7-10) | 2021-02-16 12:08 | default | 235.6392 | μmol/L | 18.5181 | °C | 1021 | hPa | Humid | 28 | 0 | 0 | 22.449 | 74003.4393 | 292804.9193 | 28.7 | 67.6
239471 | 2022-05-16 12:08 | 27.6638 | OXY_CH4 (PSt7-10) | 2021-02-16 12:08 | default | 235.7255 | μmol/L | 18.5181 | °C | 1022 | hPa | Humid | 28 | 0 | 0 | 22.445 | 73991.41 | 292792.0153 | 28.7 | 67.6
239481 | 2022-05-16 12:09 | 27.9977 | OXY_CH4 (PSt7-10) | 2021-02-16 12:08 | default | 235.6238 | μmol/L | 18.5181 | °C | 1022 | hPa | Humid | 28 | 0 | 0 | 22.45 | 73989.0651 | 292752.0688 | 28.7 | 67.6
239491 | 2022-05-16 12:09 | 28.3307 | OXY_CH4 (PSt7-10) | 2021-02-16 12:08 | default | 235.5173 | μmol/L | 18.5181 | °C | 1021 | hPa | Humid | 28 | 0 | 0 | 22.455 | 73985.8462 | 292748.2169 | 28.7 | 67.6
239501 | 2022-05-16 12:09 | 28.6639 | OXY_CH4 (PSt7-10) | 2021-02-16 12:08 | default | 235.6663 | μmol/L | 18.512 | °C | 1022 | hPa | Humid | 28 | 0 | 0 | 22.45 | 73420.5777 | 292741.3273 | 28.7 | 67.6
239511 | 2022-05-16 12:10 | 28.9977 | OXY_CH4 (PSt7-10) | 2021-02-16 12:08 | default | 235.6035 | μmol/L | 18.5181 | °C | 1022 | hPa | Humid | 28 | 0 | 0 | 22.451 | 73636.9967 | 292713.419 | 28.7 | 67.6
239521 | 2022-05-16 12:10 | 29.3307 | OXY_CH4 (PSt7-10) | 2021-02-16 12:08 | default | 235.7717 | μmol/L | 18.4998 | °C | 1022 | hPa | Humid | 28 | 0 | 0 | 22.449 | 73637.4992 | 292700.3477 | 28.7 | 67.6
239531 | 2022-05-16 12:10 | 29.6636 | OXY_CH4 (PSt7-10) | 2021-02-16 12:08 | default | 235.7921 | μmol/L | 18.4998 | °C | 1022 | hPa | Humid | 28 | 0 | 0 | 22.448 | 73630.1758 | 292687.0358 | 28.7 | 67.6
239541 | 2022-05-16 12:11 | 29.9972 | OXY_CH4 (PSt7-10) | 2021-02-16 12:08 | default | 235.7311 | μmol/L | 18.4998 | °C | 1022 | hPa | Humid | 28 | 0 | 0 | 22.451 | 73639.6422 | 292674.6533 | 28.7 | 67.6
239551 | 2022-05-16 12:11 | 30.3303 | OXY_CH4 (PSt7-10) | 2021-02-16 12:08 | default | 235.6651 | μmol/L | 18.4998 | °C | 1021 | hPa | Humid | 28 | 0 | 0 | 22.454 | 73638.1652 | 292669.1904 | 28.7 | 67.6
239561 | 2022-05-16 12:11 | 30.6642 | OXY_CH4 (PSt7-10) | 2021-02-16 12:08 | default | 235.6904 | μmol/L | 18.4998 | °C | 1022 | hPa | Humid | 28 | 0 | 0 | 22.453 | 73637.9846 | 292653.1548 | 28.7 | 67.6
239571 | 2022-05-16 12:12 | 30.9972 | OXY_CH4 (PSt7-10) | 2021-02-16 12:08 | default | 235.6516 | μmol/L | 18.4937 | °C | 1022 | hPa | Humid | 28 | 0 | 0 | 22.457 | 73633.3249 | 292627.7825 | 28.7 | 67.6
239581 | 2022-05-16 12:12 | 31.3303 | OXY_CH4 (PSt7-10) | 2021-02-16 12:08 | default | 235.7144 | μmol/L | 18.4877 | °C | 1022 | hPa | Humid | 28 | 0 | 0 | 22.456 | 73629.9529 | 292612.0972 | 28.7 | 67.6
239591 | 2022-05-16 12:12 | 31.6642 | OXY_CH4 (PSt7-10) | 2021-02-16 12:08 | default | 235.6941 | μmol/L | 18.4877 | °C | 1022 | hPa | Humid | 28 | 0 | 0 | 22.457 | 73640.1863 | 292608.3012 | 28.7 | 67.6
239601 | 2022-05-16 12:13 | 31.9973 | OXY_CH4 (PSt7-10) | 2021-02-16 12:08 | default | 235.4705 | μmol/L | 18.4877 | °C | 1022 | hPa | Humid | 28 | 0 | 0 | 22.468 | 73636.6848 | 292578.0855 | 28.7 | 67.6
239611 | 2022-05-16 12:13 | 32.3304 | OXY_CH4 (PSt7-10) | 2021-02-16 12:08 | default | 235.5062 | μmol/L | 18.4877 | °C | 1021 | hPa | Humid | 28 | 0 | 0 | 22.466 | 73639.2963 | 292574.9581 | 28.7 | 67.6
239621 | 2022-05-16 12:13 | 32.6641 | OXY_CH4 (PSt7-10) | 2021-02-16 12:08 | default | 235.4483 | μmol/L | 18.4937 | °C | 1022 | hPa | Humid | 28 | 0 | 0 | 22.467 | 73644.7662 | 292562.5019 | 28.7 | 67.6
239631 | 2022-05-16 12:14 | 32.997 | OXY_CH4 (PSt7-10) | 2021-02-16 12:08 | default | 235.4483 | μmol/L | 18.4937 | °C | 1022 | hPa | Humid | 28 | 0 | 0 | 22.467 | 73636.0107 | 292560.1743 | 28.7 | 67.6
239641 | 2022-05-16 12:14 | 33.3308 | OXY_CH4 (PSt7-10) | 2021-02-16 12:08 | default | 235.5093 | μmol/L | 18.4937 | °C | 1022 | hPa | Humid | 28 | 0 | 0 | 22.464 | 73629.7273 | 292526.3351 | 28.7 | 67.6
239651 | 2022-05-16 12:14 | 33.664 | OXY_CH4 (PSt7-10) | 2021-02-16 12:08 | default | 235.3671 | μmol/L | 18.4937 | °C | 1022 | hPa | Humid | 28 | 0 | 0 | 22.471 | 73625.1792 | 292517.2491 | 28.7 | 67.6
239661 | 2022-05-16 12:15 | 33.9972 | OXY_CH4 (PSt7-10) | 2021-02-16 12:08 | default | 235.4502 | μmol/L | 18.4877 | °C | 1022 | hPa | Humid | 28 | 0 | 0 | 22.469 | 73626.2014 | 292512.6425 | 28.7 | 67.6
239671 | 2022-05-16 12:15 | 34.3307 | OXY_CH4 (PSt7-10) | 2021-02-16 12:08 | default | 235.2435 | μmol/L | 18.4998 | °C | 1022 | hPa | Humid | 28 | 0 | 0 | 22.475 | 73614.0466 | 292482.4969 | 28.7 | 67.6
239681 | 2022-05-16 12:15 | 34.6639 | OXY_CH4 (PSt7-10) | 2021-02-16 12:08 | default | 235.3671 | μmol/L | 18.4937 | °C | 1022 | hPa | Humid | 28 | 0 | 0 | 22.471 | 73617.1354 | 292460.5799 | 28.7 | 67.6
239691 | 2022-05-16 12:16 | 34.9969 | OXY_CH4 (PSt7-10) | 2021-02-16 12:08 | default | 235.3505 | μmol/L | 18.4816 | °C | 1022 | hPa | Humid | 28 | 0 | 0 | 22.476 | 73611.2404 | 292457.126 | 28.7 | 67.6
239701 | 2022-05-16 12:16 | 35.3309 | OXY_CH4 (PSt7-10) | 2021-02-16 12:08 | default | 235.3284 | μmol/L | 18.4877 | °C | 1022 | hPa | Humid | 28 | 0 | 0 | 22.475 | 73617.6169 | 292441.7385 | 28.7 | 67.6
239711 | 2022-05-16 12:16 | 35.6641 | OXY_CH4 (PSt7-10) | 2021-02-16 12:08 | default | 235.3081 | μmol/L | 18.4877 | °C | 1022 | hPa | Humid | 28 | 0 | 0 | 22.476 | 73613.8938 | 292440.3591 | 28.7 | 67.6
239721 | 2022-05-16 12:17 | 35.9973 | OXY_CH4 (PSt7-10) | 2021-02-16 12:08 | default | 235.2066 | μmol/L | 18.4877 | °C | 1022 | hPa | Humid | 28 | 0 | 0 | 22.481 | 73625.191 | 292416.5139 | 28.7 | 67.6
239731 | 2022-05-16 12:17 | 36.3304 | OXY_CH4 (PSt7-10) | 2021-02-16 12:08 | default | 235.0849 | μmol/L | 18.4877 | °C | 1022 | hPa | Humid | 28 | 0 | 0 | 22.487 | 73633.1857 | 292410.6072 | 28.7 | 67.6
239741 | 2022-05-16 12:17 | 36.6636 | OXY_CH4 (PSt7-10) | 2021-02-16 12:08 | default | 234.9431 | μmol/L | 18.4877 | °C | 1022 | hPa | Humid | 28 | 0 | 0 | 22.494 | 73630.7813 | 292395.4109 | 28.7 | 67.6
239751 | 2022-05-16 12:18 | 36.9976 | OXY_CH4 (PSt7-10) | 2021-02-16 12:08 | default | 235.026 | μmol/L | 18.4816 | °C | 1022 | hPa | Humid | 28 | 0 | 0 | 22.492 | 73635.5264 | 292393.191 | 28.7 | 67.6
239761 | 2022-05-16 12:18 | 37.3307 | OXY_CH4 (PSt7-10) | 2021-02-16 12:08 | default | 234.9855 | μmol/L | 18.4816 | °C | 1022 | hPa | Humid | 28 | 0 | 0 | 22.494 | 73631.3121 | 292379.7835 | 28.7 | 67.6
239771 | 2022-05-16 12:18 | 37.664 | OXY_CH4 (PSt7-10) | 2021-02-16 12:08 | default | 234.9044 | μmol/L | 18.4816 | °C | 1022 | hPa | Humid | 28 | 0 | 0 | 22.498 | 73638.7761 | 292374.4246 | 28.7 | 67.6
239781 | 2022-05-16 12:19 | 37.9972 | OXY_CH4 (PSt7-10) | 2021-02-16 12:08 | default | 234.8639 | μmol/L | 18.4816 | °C | 1022 | hPa | Humid | 28 | 0 | 0 | 22.5 | 73643.9343 | 292356.1595 | 28.7 | 67.6
239791 | 2022-05-16 12:19 | 38.3304 | OXY_CH4 (PSt7-10) | 2021-02-16 12:08 | default | 234.9468 | μmol/L | 18.4755 | °C | 1022 | hPa | Humid | 28 | 0 | 0 | 22.498 | 73641.9906 | 292351.4329 | 28.7 | 67.6
239801 | 2022-05-16 12:19 | 38.6644 | OXY_CH4 (PSt7-10) | 2021-02-16 12:08 | default | 234.9893 | μmol/L | 18.4694 | °C | 1022 | hPa | Humid | 28 | 0 | 0 | 22.498 | 73639.5465 | 292344.1006 | 28.7 | 67.6
239811 | 2022-05-16 12:20 | 38.9976 | OXY_CH4 (PSt7-10) | 2021-02-16 12:08 | default | 234.7646 | μmol/L | 18.4755 | °C | 1022 | hPa | Humid | 28 | 0 | 0 | 22.507 | 73646.3889 | 292323.241 | 28.7 | 67.6
239821 | 2022-05-16 12:20 | 39.3307 | OXY_CH4 (PSt7-10) | 2021-02-16 12:08 | default | 234.8051 | μmol/L | 18.4755 | °C | 1022 | hPa | Humid | 28 | 0 | 0 | 22.505 | 73638.4306 | 292318.8864 | 28.7 | 67.6
239831 | 2022-05-16 12:20 | 39.6639 | OXY_CH4 (PSt7-10) | 2021-02-16 12:08 | default | 234.7868 | μmol/L | 18.4694 | °C | 1022 | hPa | Humid | 28 | 0 | 0 | 22.508 | 73640.4404 | 292308.7276 | 28.7 | 67.6
239841 | 2022-05-16 12:21 | 39.9972 | OXY_CH4 (PSt7-10) | 2021-02-16 12:08 | default | 234.9063 | μmol/L | 18.4755 | °C | 1022 | hPa | Humid | 28 | 0 | 0 | 22.5 | 73634.2796 | 292311.0574 | 28.7 | 67.6
239851 | 2022-05-16 12:21 | 40.3305 | OXY_CH4 (PSt7-10) | 2021-02-16 12:08 | default | 234.726 | μmol/L | 18.4694 | °C | 1022 | hPa | Humid | 28 | 0 | 0 | 22.511 | 73635.7614 | 292293.7237 | 28.7 | 67.6
239861 | 2022-05-16 12:21 | 40.6642 | OXY_CH4 (PSt7-10) | 2021-02-16 12:08 | default | 234.7058 | μmol/L | 18.4694 | °C | 1022 | hPa | Humid | 28 | 0 | 0 | 22.512 | 73641.9576 | 292291.7233 | 28.7 | 67.6
239871 | 2022-05-16 12:22 | 40.9971 | OXY_CH4 (PSt7-10) | 2021-02-16 12:08 | default | 234.5826 | μmol/L | 18.4755 | °C | 1022 | hPa | Humid | 28 | 0 | 0 | 22.516 | 73656.2208 | 292274.8986 | 28.7 | 67.6
239881 | 2022-05-16 12:22 | 41.3307 | OXY_CH4 (PSt7-10) | 2021-02-16 12:08 | default | 234.5219 | μmol/L | 18.4755 | °C | 1022 | hPa | Humid | 28 | 0 | 0 | 22.519 | 73660.1102 | 292270.9232 | 28.7 | 67.6
239891 | 2022-05-16 12:22 | 41.6637 | OXY_CH4 (PSt7-10) | 2021-02-16 12:08 | default | 234.5643 | μmol/L | 18.4694 | °C | 1022 | hPa | Humid | 28 | 0 | 0 | 22.519 | 73665.1621 | 292254.0349 | 28.7 | 67.6
239901 | 2022-05-16 12:23 | 41.9975 | OXY_CH4 (PSt7-10) | 2021-02-16 12:08 | default | 234.544 | μmol/L | 18.4694 | °C | 1022 | hPa | Humid | 28 | 0 | 0 | 22.52 | 73677.6764 | 292251.5767 | 28.7 | 67.6
239911 | 2022-05-16 12:23 | 42.3305 | OXY_CH4 (PSt7-10) | 2021-02-16 12:08 | default | 234.443 | μmol/L | 18.4694 | °C | 1022 | hPa | Humid | 28 | 0 | 0 | 22.525 | 73685.0461 | 292235.3193 | 28.7 | 67.6
239921 | 2022-05-16 12:23 | 42.6644 | OXY_CH4 (PSt7-10) | 2021-02-16 12:08 | default | 234.5055 | μmol/L | 18.4633 | °C | 1022 | hPa | Humid | 28 | 0 | 0 | 22.524 | 73694.641 | 292243.6051 | 28.7 | 67.6
239931 | 2022-05-16 12:24 | 42.9974 | OXY_CH4 (PSt7-10) | 2021-02-16 12:08 | default | 234.3622 | μmol/L | 18.4694 | °C | 1022 | hPa | Humid | 28 | 0 | 0 | 22.529 | 73699.2602 | 292230.22 | 28.7 | 67.6
239941 | 2022-05-16 12:24 | 43.3305 | OXY_CH4 (PSt7-10) | 2021-02-16 12:08 | default | 234.3016 | μmol/L | 18.4694 | °C | 1022 | hPa | Humid | 28 | 0 | 0 | 22.532 | 73706.503 | 292220.1111 | 28.7 | 67.6
239951 | 2022-05-16 12:24 | 43.6644 | OXY_CH4 (PSt7-10) | 2021-02-16 12:08 | default | 234.243 | μmol/L | 18.4633 | °C | 1022 | hPa | Humid | 28 | 0 | 0 | 22.537 | 73718.6713 | 292217.4563 | 28.7 | 67.6
239961 | 2022-05-16 12:25 | 43.9971 | OXY_CH4 (PSt7-10) | 2021-02-16 12:08 | default | 234.3257 | μmol/L | 18.4573 | °C | 1022 | hPa | Humid | 28 | 0 | 0 | 22.535 | 73716.8633 | 292215.6084 | 28.7 | 67.6
239971 | 2022-05-16 12:25 | 44.3309 | OXY_CH4 (PSt7-10) | 2021-02-16 12:08 | default | 234.3074 | μmol/L | 18.4512 | °C | 1022 | hPa | Humid | 28 | 0 | 0 | 22.538 | 73726.4057 | 292202.1677 | 28.7 | 67.6
239981 | 2022-05-16 12:25 | 44.6638 | OXY_CH4 (PSt7-10) | 2021-02-16 12:08 | default | 234.2247 | μmol/L | 18.4573 | °C | 1022 | hPa | Humid | 28 | 0 | 0 | 22.54 | 73726.0448 | 292178.2976 | 28.7 | 67.6
239991 | 2022-05-16 12:26 | 44.997 | OXY_CH4 (PSt7-10) | 2021-02-16 12:08 | default | 234.2267 | μmol/L | 18.4512 | °C | 1022 | hPa | Humid | 28 | 0 | 0 | 22.542 | 73738.8588 | 292184.4032 | 28.7 | 67.6
240001 | 2022-05-16 12:26 | 45.3309 | OXY_CH4 (PSt7-10) | 2021-02-16 12:08 | default | 234.1239 | μmol/L | 18.4573 | °C | 1022 | hPa | Humid | 28 | 0 | 0 | 22.545 | 73743.4796 | 292167.6083 | 28.7 | 67.6
240011 | 2022-05-16 12:26 | 45.6638 | OXY_CH4 (PSt7-10) | 2021-02-16 12:08 | default | 234.0634 | μmol/L | 18.4573 | °C | 1022 | hPa | Humid | 28 | 0 | 0 | 22.548 | 73752.4862 | 292167.2546 | 28.7 | 67.6
240021 | 2022-05-16 12:27 | 45.9973 | OXY_CH4 (PSt7-10) | 2021-02-16 12:08 | default | 233.9626 | μmol/L | 18.4573 | °C | 1022 | hPa | Humid | 28 | 0 | 0 | 22.553 | 73748.532 | 292169.9975 | 28.7 | 67.6
240031 | 2022-05-16 12:27 | 46.3309 | OXY_CH4 (PSt7-10) | 2021-02-16 12:08 | default | 234.025 | μmol/L | 18.4512 | °C | 1022 | hPa | Humid | 28 | 0 | 0 | 22.552 | 73755.9951 | 292152.591 | 28.7 | 67.6
240041 | 2022-05-16 12:27 | 46.6641 | OXY_CH4 (PSt7-10) | 2021-02-16 12:08 | default | 233.7976 | μmol/L | 18.4694 | °C | 1022 | hPa | Humid | 28 | 0 | 0 | 22.557 | 73767.3247 | 292150.6162 | 28.7 | 67.6
240051 | 2022-05-16 12:28 | 46.9973 | OXY_CH4 (PSt7-10) | 2021-02-16 12:08 | default | 233.719 | μmol/L | 18.4633 | °C | 1022 | hPa | Humid | 28 | 0 | 0 | 22.563 | 73779.5874 | 292142.4807 | 28.7 | 67.6
240061 | 2022-05-16 12:28 | 47.3305 | OXY_CH4 (PSt7-10) | 2021-02-16 12:08 | default | 233.7612 | μmol/L | 18.4573 | °C | 1022 | hPa | Humid | 28 | 0 | 0 | 22.563 | 73787.0996 | 292140.4975 | 28.7 | 67.6
240071 | 2022-05-16 12:28 | 47.6636 | OXY_CH4 (PSt7-10) | 2021-02-16 12:08 | default | 233.7411 | μmol/L | 18.4573 | °C | 1022 | hPa | Humid | 28 | 0 | 0 | 22.564 | 73793.2739 | 292132.9747 | 28.7 | 67.6
240081 | 2022-05-16 12:29 | 47.9976 | OXY_CH4 (PSt7-10) | 2021-02-16 12:08 | default | 233.6405 | μmol/L | 18.4573 | °C | 1022 | hPa | Humid | 28 | 0 | 0 | 22.569 | 73785.2536 | 292125.4149 | 28.7 | 67.6
240091 | 2022-05-16 12:29 | 48.3308 | OXY_CH4 (PSt7-10) | 2021-02-16 12:08 | default | 233.538 | μmol/L | 18.4633 | °C | 1022 | hPa | Humid | 28 | 0 | 0 | 22.572 | 73792.6621 | 292119.1208 | 28.7 | 67.6
240101 | 2022-05-16 12:29 | 48.6639 | OXY_CH4 (PSt7-10) | 2021-02-16 12:08 | default | 233.5821 | μmol/L | 18.4512 | °C | 1022 | hPa | Humid | 28 | 0 | 0 | 22.574 | 73796.8489 | 292102.926 | 28.7 | 67.6
240111 | 2022-05-16 12:30 | 48.9971 | OXY_CH4 (PSt7-10) | 2021-02-16 12:08 | default | 233.5399 | μmol/L | 18.4573 | °C | 1022 | hPa | Humid | 28 | 0 | 0 | 22.574 | 73790.673 | 292087.8443 | 28.7 | 67.6
240121 | 2022-05-16 12:30 | 49.3302 | OXY_CH4 (PSt7-10) | 2021-02-16 12:08 | default | 233.6022 | μmol/L | 18.4512 | °C | 1022 | hPa | Humid | 28 | 0 | 0 | 22.573 | 73796.0206 | 292099.318 | 28.7 | 67.6
240131 | 2022-05-16 12:30 | 49.6642 | OXY_CH4 (PSt7-10) | 2021-02-16 12:08 | default | 233.5639 | μmol/L | 18.4451 | °C | 1022 | hPa | Humid | 28 | 0 | 0 | 22.577 | 73796.6253 | 292089.4927 | 28.7 | 67.6
240141 | 2022-05-16 12:31 | 49.9974 | OXY_CH4 (PSt7-10) | 2021-02-16 12:08 | default | 233.5659 | μmol/L | 18.439 | °C | 1022 | hPa | Humid | 28 | 0 | 0 | 22.579 | 73802.2265 | 292085.3474 | 28.7 | 67.6
240151 | 2022-05-16 12:31 | 50.3305 | OXY_CH4 (PSt7-10) | 2021-02-16 12:08 | default | 233.4615 | μmol/L | 18.4512 | °C | 1022 | hPa | Humid | 28 | 0 | 0 | 22.58 | 73809.9656 | 292080.7803 | 28.7 | 67.6
240161 | 2022-05-16 12:31 | 50.6637 | OXY_CH4 (PSt7-10) | 2021-02-16 12:08 | default | 233.4433 | μmol/L | 18.4451 | °C | 1022 | hPa | Humid | 28 | 0 | 0 | 22.583 | 73814.8443 | 292083.0043 | 28.7 | 67.6
240171 | 2022-05-16 12:32 | 50.9977 | OXY_CH4 (PSt7-10) | 2021-02-16 12:08 | default | 233.4051 | μmol/L | 18.439 | °C | 1022 | hPa | Humid | 28 | 0 | 0 | 22.587 | 73821.7585 | 292072.9906 | 28.7 | 67.6
240181 | 2022-05-16 12:32 | 51.3308 | OXY_CH4 (PSt7-10) | 2021-02-16 12:08 | default | 233.2444 | μmol/L | 18.439 | °C | 1022 | hPa | Humid | 28 | 0 | 0 | 22.595 | 73835.1507 | 292071.419 | 28.7 | 67.6
240191 | 2022-05-16 12:32 | 51.664 | OXY_CH4 (PSt7-10) | 2021-02-16 12:08 | default | 233.4271 | μmol/L | 18.4329 | °C | 1022 | hPa | Humid | 28 | 0 | 0 | 22.588 | 73838.1014 | 292060.1073 | 28.7 | 67.6
240201 | 2022-05-16 12:33 | 51.9972 | OXY_CH4 (PSt7-10) | 2021-02-16 12:08 | default | 233.082 | μmol/L | 18.4451 | °C | 1022 | hPa | Humid | 28 | 0 | 0 | 22.601 | 73838.6928 | 292060.5354 | 28.7 | 67.6
240211 | 2022-05-16 12:33 | 52.3304 | OXY_CH4 (PSt7-10) | 2021-02-16 12:08 | default | 233.2625 | μmol/L | 18.4451 | °C | 1022 | hPa | Humid | 28 | 0 | 0 | 22.592 | 73852.8115 | 292053.1526 | 28.7 | 67.6
240221 | 2022-05-16 12:33 | 52.6644 | OXY_CH4 (PSt7-10) | 2021-02-16 12:08 | default | 233.106 | μmol/L | 18.4329 | °C | 1022 | hPa | Humid | 28 | 0 | 0 | 22.604 | 73857.2568 | 292051.6464 | 28.7 | 67.6
240231 | 2022-05-16 12:34 | 52.9971 | OXY_CH4 (PSt7-10) | 2021-02-16 12:08 | default | 233.104 | μmol/L | 18.439 | °C | 1022 | hPa | Humid | 28 | 0 | 0 | 22.602 | 73861.8804 | 292037.8802 | 28.7 | 67.6
240241 | 2022-05-16 12:34 | 53.3309 | OXY_CH4 (PSt7-10) | 2021-02-16 12:08 | default | 233.1882 | μmol/L | 18.4268 | °C | 1022 | hPa | Humid | 28 | 0 | 0 | 22.602 | 73874.0886 | 292045.8237 | 28.7 | 67.6
240251 | 2022-05-16 12:34 | 53.6638 | OXY_CH4 (PSt7-10) | 2021-02-16 12:08 | default | 233.0658 | μmol/L | 18.4329 | °C | 1022 | hPa | Humid | 28 | 0 | 0 | 22.606 | 73872.6338 | 292022.5106 | 28.7 | 67.6
240261 | 2022-05-16 12:35 | 53.997 | OXY_CH4 (PSt7-10) | 2021-02-16 12:08 | default | 232.9255 | μmol/L | 18.4329 | °C | 1022 | hPa | Humid | 28 | 0 | 0 | 22.613 | 73883.1665 | 292036.1024 | 28.7 | 67.6
240271 | 2022-05-16 12:35 | 54.3308 | OXY_CH4 (PSt7-10) | 2021-02-16 12:08 | default | 232.8014 | μmol/L | 18.4451 | °C | 1022 | hPa | Humid | 28 | 0 | 0 | 22.615 | 73900.7443 | 292009.3919 | 28.7 | 67.6
240281 | 2022-05-16 12:35 | 54.664 | OXY_CH4 (PSt7-10) | 2021-02-16 12:08 | default | 232.8053 | μmol/L | 18.4329 | °C | 1022 | hPa | Humid | 28 | 0 | 0 | 22.619 | 73908.3308 | 291997.3554 | 28.7 | 67.6
240291 | 2022-05-16 12:36 | 54.9972 | OXY_CH4 (PSt7-10) | 2021-02-16 12:08 | default | 232.8654 | μmol/L | 18.4329 | °C | 1022 | hPa | Humid | 28 | 0 | 0 | 22.616 | 73899.2623 | 292002.5059 | 28.7 | 67.6
240301 | 2022-05-16 12:36 | 55.3305 | OXY_CH4 (PSt7-10) | 2021-02-16 12:08 | default | 232.7633 | μmol/L | 18.439 | °C | 1022 | hPa | Humid | 28 | 0 | 0 | 22.619 | 73909.1483 | 292004.8537 | 28.7 | 67.6
240311 | 2022-05-16 12:36 | 55.6644 | OXY_CH4 (PSt7-10) | 2021-02-16 12:08 | default | 232.6632 | μmol/L | 18.439 | °C | 1022 | hPa | Humid | 28 | 0 | 0 | 22.624 | 73908.0417 | 291959.1802 | 28.7 | 67.6
240321 | 2022-05-16 12:37 | 55.9977 | OXY_CH4 (PSt7-10) | 2021-02-16 12:08 | default | 232.6852 | μmol/L | 18.4329 | °C | 1022 | hPa | Humid | 28 | 0 | 0 | 22.625 | 73909.5885 | 291985.7164 | 28.7 | 67.6
240331 | 2022-05-16 12:37 | 56.3305 | OXY_CH4 (PSt7-10) | 2021-02-16 12:08 | default | 232.7052 | μmol/L | 18.4329 | °C | 1022 | hPa | Humid | 28 | 0 | 0 | 22.624 | 73922.8612 | 291974.855 | 28.7 | 67.6
240341 | 2022-05-16 12:37 | 56.6643 | OXY_CH4 (PSt7-10) | 2021-02-16 12:08 | default | 232.5852 | μmol/L | 18.4329 | °C | 1022 | hPa | Humid | 28 | 0 | 0 | 22.63 | 73926.4264 | 291970.3586 | 28.7 | 67.6
240351 | 2022-05-16 12:38 | 56.9973 | OXY_CH4 (PSt7-10) | 2021-02-16 12:08 | default | 232.5852 | μmol/L | 18.4329 | °C | 1022 | hPa | Humid | 28 | 0 | 0 | 22.63 | 73931.8649 | 291977.7646 | 28.7 | 67.6
240361 | 2022-05-16 12:38 | 57.3305 | OXY_CH4 (PSt7-10) | 2021-02-16 12:08 | default | 232.4852 | μmol/L | 18.4329 | °C | 1022 | hPa | Humid | 28 | 0 | 0 | 22.635 | 73947.3723 | 291949.7672 | 28.7 | 67.6
240371 | 2022-05-16 12:38 | 57.6642 | OXY_CH4 (PSt7-10) | 2021-02-16 12:08 | default | 232.4872 | μmol/L | 18.4268 | °C | 1022 | hPa | Humid | 28 | 0 | 0 | 22.637 | 73950.213 | 291962.6719 | 28.7 | 67.6
240381 | 2022-05-16 12:39 | 57.9971 | OXY_CH4 (PSt7-10) | 2021-02-16 12:08 | default | 232.4872 | μmol/L | 18.4268 | °C | 1022 | hPa | Humid | 28 | 0 | 0 | 22.637 | 73966.144 | 291970.161 | 28.7 | 67.6
240391 | 2022-05-16 12:39 | 58.3311 | OXY_CH4 (PSt7-10) | 2021-02-16 12:08 | default | 232.3473 | μmol/L | 18.4268 | °C | 1022 | hPa | Humid | 28 | 0 | 0 | 22.644 | 73972.269 | 291951.8334 | 28.7 | 67.6
240401 | 2022-05-16 12:39 | 58.6642 | OXY_CH4 (PSt7-10) | 2021-02-16 12:08 | default | 232.2275 | μmol/L | 18.4268 | °C | 1022 | hPa | Humid | 28 | 0 | 0 | 22.65 | 73983.3967 | 291955.4017 | 28.7 | 67.6
240411 | 2022-05-16 12:40 | 58.9974 | OXY_CH4 (PSt7-10) | 2021-02-16 12:08 | default | 232.4292 | μmol/L | 18.4208 | °C | 1022 | hPa | Humid | 28 | 0 | 0 | 22.642 | 73997.4963 | 291949.6826 | 28.7 | 67.6
240421 | 2022-05-16 12:40 | 59.3305 | OXY_CH4 (PSt7-10) | 2021-02-16 12:08 | default | 232.1476 | μmol/L | 18.4268 | °C | 1022 | hPa | Humid | 28 | 0 | 0 | 22.654 | 74008.173 | 291922.7097 | 28.7 | 67.6
240431 | 2022-05-16 12:40 | 59.6637 | OXY_CH4 (PSt7-10) | 2021-02-16 12:08 | default | 232.2075 | μmol/L | 18.4268 | °C | 1022 | hPa | Humid | 28 | 0 | 0 | 22.651 | 74013.3174 | 291914.6166 | 28.7 | 67.6
240441 | 2022-05-16 12:41 | 59.9977 | OXY_CH4 (PSt7-10) | 2021-02-16 12:08 | default | 232.1077 | μmol/L | 18.4268 | °C | 1022 | hPa | Humid | 28 | 0 | 0 | 22.656 | 74020.9923 | 291936.6569 | 28.7 | 67.6
240451 | 2022-05-16 12:41 | 60.3309 | OXY_CH4 (PSt7-10) | 2021-02-16 12:08 | default | 232.0279 | μmol/L | 18.4268 | °C | 1022 | hPa | Humid | 28 | 0 | 0 | 22.66 | 74024.2186 | 291909.0531 | 28.7 | 67.6
240461 | 2022-05-16 12:41 | 60.664 | OXY_CH4 (PSt7-10) | 2021-02-16 12:08 | default | 232.0279 | μmol/L | 18.4268 | °C | 1022 | hPa | Humid | 28 | 0 | 0 | 22.66 | 74027.7944 | 291914.1918 | 28.7 | 67.6
240471 | 2022-05-16 12:42 | 60.9972 | OXY_CH4 (PSt7-10) | 2021-02-16 12:08 | default | 231.9482 | μmol/L | 18.4268 | °C | 1022 | hPa | Humid | 28 | 0 | 0 | 22.664 | 74033.06 | 291894.6234 | 28.7 | 67.6
240481 | 2022-05-16 12:42 | 61.3303 | OXY_CH4 (PSt7-10) | 2021-02-16 12:08 | default | 231.9661 | μmol/L | 18.4329 | °C | 1022 | hPa | Humid | 28 | 0 | 0 | 22.661 | 74026.9044 | 291898.022 | 28.7 | 67.6
240491 | 2022-05-16 12:42 | 61.6643 | OXY_CH4 (PSt7-10) | 2021-02-16 12:08 | default | 232.0299 | μmol/L | 18.4208 | °C | 1022 | hPa | Humid | 28 | 0 | 0 | 22.662 | 74025.1597 | 291902.0162 | 28.7 | 67.6
240501 | 2022-05-16 12:43 | 61.9975 | OXY_CH4 (PSt7-10) | 2021-02-16 12:08 | default | 232.0299 | μmol/L | 18.4208 | °C | 1022 | hPa | Humid | 28 | 0 | 0 | 22.662 | 74023.9698 | 291895.9671 | 28.7 | 67.6
240511 | 2022-05-16 12:43 | 62.3306 | OXY_CH4 (PSt7-10) | 2021-02-16 12:08 | default | 231.8286 | μmol/L | 18.4268 | °C | 1022 | hPa | Humid | 28 | 0 | 0 | 22.67 | 74028.1508 | 291881.1476 | 28.7 | 67.6
240521 | 2022-05-16 12:43 | 62.6638 | OXY_CH4 (PSt7-10) | 2021-02-16 12:08 | default | 231.9901 | μmol/L | 18.4208 | °C | 1022 | hPa | Humid | 28 | 0 | 0 | 22.664 | 74026.1618 | 291874.1309 | 28.7 | 67.6
240531 | 2022-05-16 12:44 | 62.9969 | OXY_CH4 (PSt7-10) | 2021-02-16 12:08 | default | 231.8705 | μmol/L | 18.4208 | °C | 1022 | hPa | Humid | 28 | 0 | 0 | 22.67 | 74031.2958 | 291852.53 | 28.7 | 67.6
240541 | 2022-05-16 12:44 | 63.3309 | OXY_CH4 (PSt7-10) | 2021-02-16 12:08 | default | 231.8306 | μmol/L | 18.4208 | °C | 1022 | hPa | Humid | 28 | 0 | 0 | 22.672 | 74047.7672 | 291863.5464 | 28.7 | 67.6
240551 | 2022-05-16 12:44 | 63.6641 | OXY_CH4 (PSt7-10) | 2021-02-16 12:08 | default | 231.7729 | μmol/L | 18.4147 | °C | 1022 | hPa | Humid | 28 | 0 | 0 | 22.677 | 74047.6456 | 291852.8119 | 28.7 | 67.6
240561 | 2022-05-16 12:45 | 63.9972 | OXY_CH4 (PSt7-10) | 2021-02-16 12:08 | default | 231.6693 | μmol/L | 18.4268 | °C | 1022 | hPa | Humid | 28 | 0 | 0 | 22.678 | 74060.6857 | 291839.4452 | 28.7 | 67.6
240571 | 2022-05-16 12:45 | 64.3304 | OXY_CH4 (PSt7-10) | 2021-02-16 12:08 | default | 231.6933 | μmol/L | 18.4147 | °C | 1022 | hPa | Humid | 28 | 0 | 0 | 22.681 | 74063.6641 | 291817.5004 | 28.7 | 67.6
240581 | 2022-05-16 12:45 | 64.6636 | OXY_CH4 (PSt7-10) | 2021-02-16 12:08 | default | 231.5121 | μmol/L | 18.4208 | °C | 1022 | hPa | Humid | 28 | 0 | 0 | 22.688 | 74076.1075 | 291811.3191 | 28.7 | 67.6
240591 | 2022-05-16 12:46 | 64.9976 | OXY_CH4 (PSt7-10) | 2021-02-16 12:08 | default | 231.5978 | μmol/L | 18.4025 | °C | 1022 | hPa | Humid | 28 | 0 | 0 | 22.69 | 74086.108 | 291816.376 | 28.7 | 67.6
240601 | 2022-05-16 12:46 | 65.3308 | OXY_CH4 (PSt7-10) | 2021-02-16 12:08 | default | 231.4367 | μmol/L | 18.4086 | °C | 1022 | hPa | Humid | 28 | 0 | 0 | 22.696 | 74095.3308 | 291810.058 | 28.7 | 67.6
240611 | 2022-05-16 12:46 | 65.6639 | OXY_CH4 (PSt7-10) | 2021-02-16 12:08 | default | 231.3592 | μmol/L | 18.4025 | °C | 1022 | hPa | Humid | 28 | 0 | 0 | 22.702 | 74104.6621 | 291792.5732 | 28.7 | 67.6
240621 | 2022-05-16 12:47 | 65.997 | OXY_CH4 (PSt7-10) | 2021-02-16 12:08 | default | 231.2757 | μmol/L | 18.4147 | °C | 1022 | hPa | Humid | 28 | 0 | 0 | 22.702 | 74108.796 | 291795.0982 | 28.7 | 67.6
240631 | 2022-05-16 12:47 | 66.331 | OXY_CH4 (PSt7-10) | 2021-02-16 12:08 | default | 231.2359 | μmol/L | 18.4147 | °C | 1022 | hPa | Humid | 28 | 0 | 0 | 22.704 | 74107.3189 | 291777.0904 | 28.7 | 67.6
240641 | 2022-05-16 12:47 | 66.6642 | OXY_CH4 (PSt7-10) | 2021-02-16 12:08 | default | 231.1983 | μmol/L | 18.4086 | °C | 1022 | hPa | Humid | 28 | 0 | 0 | 22.708 | 74120.6729 | 291776.4028 | 28.7 | 67.6
240651 | 2022-05-16 12:48 | 66.9973 | OXY_CH4 (PSt7-10) | 2021-02-16 12:08 | default | 231.1784 | μmol/L | 18.4086 | °C | 1022 | hPa | Humid | 28 | 0 | 0 | 22.709 | 74113.7386 | 291759.781 | 28.7 | 67.6
240661 | 2022-05-16 12:48 | 67.3305 | OXY_CH4 (PSt7-10) | 2021-02-16 12:08 | default | 231.2202 | μmol/L | 18.4025 | °C | 1022 | hPa | Humid | 28 | 0 | 0 | 22.709 | 74122.2015 | 291769.8602 | 28.7 | 67.6
240671 | 2022-05-16 12:48 | 67.6636 | OXY_CH4 (PSt7-10) | 2021-02-16 12:08 | default | 231.1586 | μmol/L | 18.4086 | °C | 1022 | hPa | Humid | 28 | 0 | 0 | 22.71 | 74123.1369 | 291747.7569 | 28.7 | 67.6
240681 | 2022-05-16 12:49 | 67.9976 | OXY_CH4 (PSt7-10) | 2021-02-16 12:08 | default | 231.1011 | μmol/L | 18.4025 | °C | 1022 | hPa | Humid | 28 | 0 | 0 | 22.715 | 74138.723 | 291740.8798 | 28.7 | 67.6
240691 | 2022-05-16 12:49 | 68.3307 | OXY_CH4 (PSt7-10) | 2021-02-16 12:08 | default | 231.1011 | μmol/L | 18.4025 | °C | 1022 | hPa | Humid | 28 | 0 | 0 | 22.715 | 74139.3017 | 291733.9689 | 28.7 | 67.6
240701 | 2022-05-16 12:49 | 68.6639 | OXY_CH4 (PSt7-10) | 2021-02-16 12:08 | default | 231.0395 | μmol/L | 18.4086 | °C | 1022 | hPa | Humid | 28 | 0 | 0 | 22.716 | 74134.6194 | 291737.3309 | 28.7 | 67.6
240711 | 2022-05-16 12:50 | 68.9971 | OXY_CH4 (PSt7-10) | 2021-02-16 12:08 | default | 231.0416 | μmol/L | 18.4025 | °C | 1022 | hPa | Humid | 28 | 0 | 0 | 22.718 | 74157.3421 | 291712.9638 | 28.7 | 67.6
240721 | 2022-05-16 12:50 | 69.331 | OXY_CH4 (PSt7-10) | 2021-02-16 12:08 | default | 230.9028 | μmol/L | 18.4025 | °C | 1022 | hPa | Humid | 28 | 0 | 0 | 22.725 | 74155.258 | 291701.9125 | 28.7 | 67.6
240731 | 2022-05-16 12:50 | 69.6639 | OXY_CH4 (PSt7-10) | 2021-02-16 12:08 | default | 230.8788 | μmol/L | 18.4147 | °C | 1022 | hPa | Humid | 28 | 0 | 0 | 22.722 | 74170.5772 | 291702.7097 | 28.7 | 67.6
240741 | 2022-05-16 12:51 | 69.997 | OXY_CH4 (PSt7-10) | 2021-02-16 12:08 | default | 230.9048 | μmol/L | 18.3964 | °C | 1022 | hPa | Humid | 28 | 0 | 0 | 22.727 | 74167.1586 | 291692.5646 | 28.7 | 67.6
240751 | 2022-05-16 12:51 | 70.3307 | OXY_CH4 (PSt7-10) | 2021-02-16 12:08 | default | 230.8057 | μmol/L | 18.3964 | °C | 1022 | hPa | Humid | 28 | 0 | 0 | 22.732 | 74177.2582 | 291694.9379 | 28.7 | 67.6
240761 | 2022-05-16 12:51 | 70.6637 | OXY_CH4 (PSt7-10) | 2021-02-16 12:08 | default | 230.6432 | μmol/L | 18.4086 | °C | 1022 | hPa | Humid | 28 | 0 | 0 | 22.736 | 74191.013 | 291679.6804 | 28.7 | 67.6
240771 | 2022-05-16 12:52 | 70.9976 | OXY_CH4 (PSt7-10) | 2021-02-16 12:08 | default | 230.7244 | μmol/L | 18.4025 | °C | 1022 | hPa | Humid | 28 | 0 | 0 | 22.734 | 74194.5095 | 291679.1828 | 28.7 | 67.6
240781 | 2022-05-16 12:52 | 71.3302 | OXY_CH4 (PSt7-10) | 2021-02-16 12:08 | default | 230.6671 | μmol/L | 18.3964 | °C | 1022 | hPa | Humid | 28 | 0 | 0 | 22.739 | 74204.2861 | 291664.1322 | 28.7 | 67.6
240791 | 2022-05-16 12:52 | 71.6637 | OXY_CH4 (PSt7-10) | 2021-02-16 12:08 | default | 230.5879 | μmol/L | 18.3964 | °C | 1022 | hPa | Humid | 28 | 0 | 0 | 22.743 | 74212.2334 | 291653.6899 | 28.7 | 67.6
240801 | 2022-05-16 12:53 | 71.9973 | OXY_CH4 (PSt7-10) | 2021-02-16 12:08 | default | 230.4474 | μmol/L | 18.4025 | °C | 1022 | hPa | Humid | 28 | 0 | 0 | 22.748 | 74219.8766 | 291658.3725 | 28.7 | 67.6