## Devices
Name | Type | Serial | FW-Version | Channels
SABD0002000012 | OXY-10 ST | SABD0002000012 | AAV2.0.0.13 | 10

## Sensors
Name | Analyte | Sensor ID | Sensor Type | Batch ID | Lot Nr | Created on
oxy_ch_4 | O2 | 32092713 | PSt7-10 | 000000-000 | 0000-00 | 2022-05-17 09:51

## Oxygen Calibrations
Sensor | Calibration Date | Cal0 [°] | T0 | T0 Unit | Cal2nd [°] | T2nd | T2nd Unit | pATM | pATM Unit | O2Cal2nd | O2Cal2nd Unit | Environment | f1 | m | dKSV1 | dKSV2 | dPhi1 | dPhi2 | Is PreSens Calibration
oxy_ch_4 (PSt7-10) | 2022-05-17 09:51 | 55.55 | 20 | °C | 22.17 | 20 | °C | 971 | hPa | 100 | %a.s. | Humid | 0.826 | 11.08 | 0.000401 | 0 | -0.01532 | -0.00012 | FALSE

## Annotations
Date | Delta T [min] | Device | Channel | User | Annotation

## Info
Software Version | 2.1.0.443
Exported at | 2022-05-17 11:22

## SABD0002000012, Ch 1
Id | Date | Delta T [min] | Sensor | Calibration | User | Oxygen | Oxygen Unit | Temperature | Temperature Unit | Pressure | Pressure Unit | Mode | Salinity [pmil] | User Signal Intensity | Error | Phase [°] | Amplitude [µV] | Reference Amplitude [µV] | Signal LED Current | Reference LED Current | Battery [V]
7 | 2022-05-17 10:28 | 0 | oxy_ch_4 (PSt7-10) | 2022-05-17 09:51 | default | 292.7214 | μmol/L | 17.6849 | °C | 1027 | hPa | Humid | 0 | 0 | 0 | 22.119 | 23614.8619 | 295932.4852 | 28.7 | 67.6
17 | 2022-05-17 10:28 | 0.33062 | oxy_ch_4 (PSt7-10) | 2022-05-17 09:51 | default | 292.6501 | μmol/L | 17.6788 | °C | 1027 | hPa | Humid | 0 | 0 | 0 | 22.124 | 23608.899 | 295944.4073 | 28.7 | 67.6
27 | 2022-05-17 10:29 | 0.66355 | oxy_ch_4 (PSt7-10) | 2022-05-17 09:51 | default | 292.874 | μmol/L | 17.6849 | °C | 1027 | hPa | Humid | 0 | 0 | 0 | 22.113 | 23605.4196 | 295949.4722 | 28.7 | 67.6
37 | 2022-05-17 10:29 | 0.99701 | oxy_ch_4 (PSt7-10) | 2022-05-17 09:51 | default | 293.0677 | μmol/L | 17.6971 | °C | 1027 | hPa | Humid | 0 | 0 | 0 | 22.101 | 23598.3037 | 295937.2109 | 28.7 | 67.6
47 | 2022-05-17 10:29 | 1.3303 | oxy_ch_4 (PSt7-10) | 2022-05-17 09:51 | default | 292.737 | μmol/L | 17.6971 | °C | 1027 | hPa | Humid | 0 | 0 | 0 | 22.114 | 23599.0801 | 295945.6153 | 28.7 | 67.6
57 | 2022-05-17 10:30 | 1.6637 | oxy_ch_4 (PSt7-10) | 2022-05-17 09:51 | default | 292.7574 | μmol/L | 17.7032 | °C | 1027 | hPa | Humid | 0 | 0 | 0 | 22.111 | 23589.5407 | 295952.3553 | 28.7 | 67.6
67 | 2022-05-17 10:30 | 1.9971 | oxy_ch_4 (PSt7-10) | 2022-05-17 09:51 | default | 292.7574 | μmol/L | 17.7032 | °C | 1027 | hPa | Humid | 0 | 0 | 0 | 22.111 | 23581.8544 | 295951.1076 | 28.7 | 67.6
77 | 2022-05-17 10:30 | 2.3305 | oxy_ch_4 (PSt7-10) | 2022-05-17 09:51 | default | 292.9101 | μmol/L | 17.7032 | °C | 1027 | hPa | Humid | 0 | 0 | 0 | 22.105 | 23578.9976 | 295959.7958 | 28.7 | 67.6
87 | 2022-05-17 10:31 | 2.6638 | oxy_ch_4 (PSt7-10) | 2022-05-17 09:51 | default | 292.8132 | μmol/L | 17.6971 | °C | 1027 | hPa | Humid | 0 | 0 | 0 | 22.111 | 23575.8032 | 295956.8203 | 28.7 | 67.6
97 | 2022-05-17 10:31 | 2.9972 | oxy_ch_4 (PSt7-10) | 2022-05-17 09:51 | default | 292.559 | μmol/L | 17.6971 | °C | 1027 | hPa | Humid | 0 | 0 | 0 | 22.121 | 23571.7435 | 295963.5061 | 28.7 | 67.6
107 | 2022-05-17 10:31 | 3.3309 | oxy_ch_4 (PSt7-10) | 2022-05-17 09:51 | default | 292.7066 | μmol/L | 17.7032 | °C | 1027 | hPa | Humid | 0 | 0 | 0 | 22.113 | 23559.4508 | 295955.9319 | 28.7 | 67.6
117 | 2022-05-17 10:32 | 3.6635 | oxy_ch_4 (PSt7-10) | 2022-05-17 09:51 | default | 292.8748 | μmol/L | 17.7153 | °C | 1027 | hPa | Humid | 0 | 0 | 0 | 22.102 | 23548.118 | 295960.1344 | 28.7 | 67.6
127 | 2022-05-17 10:32 | 3.9968 | oxy_ch_4 (PSt7-10) | 2022-05-17 09:51 | default | 292.5697 | μmol/L | 17.7153 | °C | 1027 | hPa | Humid | 0 | 0 | 0 | 22.114 | 23544.0628 | 295951.8255 | 28.7 | 67.6
137 | 2022-05-17 10:32 | 4.3309 | oxy_ch_4 (PSt7-10) | 2022-05-17 09:51 | default | 292.8748 | μmol/L | 17.7153 | °C | 1027 | hPa | Humid | 0 | 0 | 0 | 22.102 | 23540.3194 | 295953.3432 | 28.7 | 67.6
147 | 2022-05-17 10:33 | 4.6635 | oxy_ch_4 (PSt7-10) | 2022-05-17 09:51 | default | 292.682 | μmol/L | 17.7336 | °C | 1027 | hPa | Humid | 0 | 0 | 0 | 22.103 | 23534.0042 | 295946.7806 | 28.7 | 67.6
157 | 2022-05-17 10:33 | 4.997 | oxy_ch_4 (PSt7-10) | 2022-05-17 09:51 | default | 292.7583 | μmol/L | 17.7336 | °C | 1027 | hPa | Humid | 0 | 0 | 0 | 22.1 | 23527.6972 | 295930.7958 | 28.7 | 67.6
167 | 2022-05-17 10:33 | 5.3303 | oxy_ch_4 (PSt7-10) | 2022-05-17 09:51 | default | 292.296 | μmol/L | 17.7396 | °C | 1027 | hPa | Humid | 0 | 0 | 0 | 22.116 | 23517.6499 | 295935.9196 | 28.7 | 67.6
177 | 2022-05-17 10:34 | 5.6638 | oxy_ch_4 (PSt7-10) | 2022-05-17 09:51 | default | 292.5344 | μmol/L | 17.7275 | °C | 1027 | hPa | Humid | 0 | 0 | 0 | 22.111 | 23526.3019 | 295935.7248 | 28.7 | 67.6
187 | 2022-05-17 10:34 | 5.9971 | oxy_ch_4 (PSt7-10) | 2022-05-17 09:51 | default | 292.3517 | μmol/L | 17.7336 | °C | 1027 | hPa | Humid | 0 | 0 | 0 | 22.116 | 23524.242 | 295935.1256 | 28.7 | 67.6
197 | 2022-05-17 10:34 | 6.3304 | oxy_ch_4 (PSt7-10) | 2022-05-17 09:51 | default | 292.0677 | μmol/L | 17.7396 | °C | 1027 | hPa | Humid | 0 | 0 | 0 | 22.125 | 23531.9108 | 295917.9213 | 28.7 | 67.6
207 | 2022-05-17 10:35 | 6.6638 | oxy_ch_4 (PSt7-10) | 2022-05-17 09:51 | default | 292.0472 | μmol/L | 17.7336 | °C | 1027 | hPa | Humid | 0 | 0 | 0 | 22.128 | 23538.1585 | 295921.6498 | 28.7 | 67.6
217 | 2022-05-17 10:35 | 6.9972 | oxy_ch_4 (PSt7-10) | 2022-05-17 09:51 | default | 291.4345 | μmol/L | 17.7396 | °C | 1027 | hPa | Humid | 0 | 0 | 0 | 22.15 | 23544.4885 | 295928.9651 | 28.7 | 67.6
227 | 2022-05-17 10:35 | 7.3305 | oxy_ch_4 (PSt7-10) | 2022-05-17 09:51 | default | 291.7635 | μmol/L | 17.7396 | °C | 1027 | hPa | Humid | 0 | 0 | 0 | 22.137 | 23543.1713 | 295938.149 | 28.7 | 67.6
237 | 2022-05-17 10:36 | 7.6637 | oxy_ch_4 (PSt7-10) | 2022-05-17 09:51 | default | 291.9916 | μmol/L | 17.7396 | °C | 1027 | hPa | Humid | 0 | 0 | 0 | 22.128 | 23541.1248 | 295926.349 | 28.7 | 67.6
247 | 2022-05-17 10:36 | 7.9969 | oxy_ch_4 (PSt7-10) | 2022-05-17 09:51 | default | 291.5561 | μmol/L | 17.7457 | °C | 1027 | hPa | Humid | 0 | 0 | 0 | 22.143 | 23543.4407 | 295932.3536 | 28.7 | 67.6
257 | 2022-05-17 10:36 | 8.3301 | oxy_ch_4 (PSt7-10) | 2022-05-17 09:51 | default | 291.4851 | μmol/L | 17.7396 | °C | 1027 | hPa | Humid | 0 | 0 | 0 | 22.148 | 23555.7431 | 295929.5059 | 28.7 | 67.6
267 | 2022-05-17 10:37 | 8.6635 | oxy_ch_4 (PSt7-10) | 2022-05-17 09:51 | default | 291.2273 | μmol/L | 17.7457 | °C | 1027 | hPa | Humid | 0 | 0 | 0 | 22.156 | 23566.9117 | 295936.6404 | 28.7 | 67.6
277 | 2022-05-17 10:37 | 8.9971 | oxy_ch_4 (PSt7-10) | 2022-05-17 09:51 | default | 290.4955 | μmol/L | 17.7457 | °C | 1027 | hPa | Humid | 0 | 0 | 0 | 22.185 | 23582.5992 | 295935.6158 | 28.7 | 67.6
287 | 2022-05-17 10:37 | 9.3306 | oxy_ch_4 (PSt7-10) | 2022-05-17 09:51 | default | 290.0375 | μmol/L | 17.7518 | °C | 1027 | hPa | Humid | 0 | 0 | 0 | 22.201 | 23588.6437 | 295941.9525 | 28.7 | 67.6
297 | 2022-05-17 10:38 | 9.6639 | oxy_ch_4 (PSt7-10) | 2022-05-17 09:51 | default | 290.0074 | μmol/L | 17.7579 | °C | 1027 | hPa | Humid | 0 | 0 | 0 | 22.2 | 23601.9 | 295940.2441 | 28.7 | 67.6
307 | 2022-05-17 10:38 | 9.9972 | oxy_ch_4 (PSt7-10) | 2022-05-17 09:51 | default | 289.897 | μmol/L | 17.77 | °C | 1027 | hPa | Humid | 0 | 0 | 0 | 22.2 | 23605.8646 | 295957.5548 | 28.7 | 67.6
317 | 2022-05-17 10:38 | 10.3305 | oxy_ch_4 (PSt7-10) | 2022-05-17 09:51 | default | 289.3496 | μmol/L | 17.764 | °C | 1027 | hPa | Humid | 0 | 0 | 0 | 22.224 | 23606.4007 | 295953.3071 | 28.7 | 67.6
327 | 2022-05-17 10:39 | 10.6641 | oxy_ch_4 (PSt7-10) | 2022-05-17 09:51 | default | 289.5001 | μmol/L | 17.764 | °C | 1027 | hPa | Humid | 0 | 0 | 0 | 22.218 | 23600.5387 | 295965.0214 | 28.7 | 67.6
337 | 2022-05-17 10:39 | 10.9975 | oxy_ch_4 (PSt7-10) | 2022-05-17 09:51 | default | 289.5001 | μmol/L | 17.764 | °C | 1027 | hPa | Humid | 0 | 0 | 0 | 22.218 | 23599.2862 | 295966.9072 | 28.7 | 67.6
347 | 2022-05-17 10:39 | 11.3301 | oxy_ch_4 (PSt7-10) | 2022-05-17 09:51 | default | 289.726 | μmol/L | 17.764 | °C | 1027 | hPa | Humid | 0 | 0 | 0 | 22.209 | 23588.6377 | 295968.4749 | 28.7 | 67.6
357 | 2022-05-17 10:40 | 11.6642 | oxy_ch_4 (PSt7-10) | 2022-05-17 09:51 | default | 289.7763 | μmol/L | 17.764 | °C | 1027 | hPa | Humid | 0 | 0 | 0 | 22.207 | 23583.4857 | 295961.2872 | 28.7 | 67.6
367 | 2022-05-17 10:40 | 11.9972 | oxy_ch_4 (PSt7-10) | 2022-05-17 09:51 | default | 290.0429 | μmol/L | 17.7761 | °C | 1027 | hPa | Humid | 0 | 0 | 0 | 22.192 | 23577.0371 | 295987.4523 | 28.7 | 67.6
377 | 2022-05-17 10:40 | 12.3305 | oxy_ch_4 (PSt7-10) | 2022-05-17 09:51 | default | 289.862 | μmol/L | 17.7822 | °C | 1027 | hPa | Humid | 0 | 0 | 0 | 22.197 | 23568.9446 | 295986.3836 | 28.7 | 67.6
387 | 2022-05-17 10:41 | 12.6638 | oxy_ch_4 (PSt7-10) | 2022-05-17 09:51 | default | 289.9374 | μmol/L | 17.7822 | °C | 1027 | hPa | Humid | 0 | 0 | 0 | 22.194 | 23562.0103 | 295985.16 | 28.7 | 67.6
397 | 2022-05-17 10:41 | 12.9973 | oxy_ch_4 (PSt7-10) | 2022-05-17 09:51 | default | 289.7364 | μmol/L | 17.7822 | °C | 1027 | hPa | Humid | 0 | 0 | 0 | 22.202 | 23560.2492 | 295993.0456 | 28.7 | 67.6
407 | 2022-05-17 10:41 | 13.3303 | oxy_ch_4 (PSt7-10) | 2022-05-17 09:51 | default | 289.7615 | μmol/L | 17.7822 | °C | 1027 | hPa | Humid | 0 | 0 | 0 | 22.201 | 23559.8088 | 295972.2484 | 28.7 | 67.6
417 | 2022-05-17 10:42 | 13.6636 | oxy_ch_4 (PSt7-10) | 2022-05-17 09:51 | default | 289.8571 | μmol/L | 17.7883 | °C | 1027 | hPa | Humid | 0 | 0 | 0 | 22.195 | 23557.9236 | 295969.3882 | 28.7 | 67.6
427 | 2022-05-17 10:42 | 13.997 | oxy_ch_4 (PSt7-10) | 2022-05-17 09:51 | default | 290.0282 | μmol/L | 17.7944 | °C | 1027 | hPa | Humid | 0 | 0 | 0 | 22.186 | 23563.7409 | 295972.322 | 28.7 | 67.6
437 | 2022-05-17 10:42 | 14.3306 | oxy_ch_4 (PSt7-10) | 2022-05-17 09:51 | default | 289.295 | μmol/L | 17.8004 | °C | 1027 | hPa | Humid | 0 | 0 | 0 | 22.213 | 23567.5528 | 295967.3605 | 28.7 | 67.6
447 | 2022-05-17 10:43 | 14.6641 | oxy_ch_4 (PSt7-10) | 2022-05-17 09:51 | default | 289.2448 | μmol/L | 17.8004 | °C | 1027 | hPa | Humid | 0 | 0 | 0 | 22.215 | 23570.7484 | 295974.6514 | 28.7 | 67.6
457 | 2022-05-17 10:43 | 14.9976 | oxy_ch_4 (PSt7-10) | 2022-05-17 09:51 | default | 289.1495 | μmol/L | 17.7944 | °C | 1027 | hPa | Humid | 0 | 0 | 0 | 22.221 | 23576.2434 | 295983.8184 | 28.7 | 67.6
467 | 2022-05-17 10:43 | 15.3308 | oxy_ch_4 (PSt7-10) | 2022-05-17 09:51 | default | 288.8892 | μmol/L | 17.8065 | °C | 1027 | hPa | Humid | 0 | 0 | 0 | 22.227 | 23574.3537 | 295965.9962 | 28.7 | 67.6
477 | 2022-05-17 10:44 | 15.6642 | oxy_ch_4 (PSt7-10) | 2022-05-17 09:51 | default | 288.5389 | μmol/L | 17.8065 | °C | 1027 | hPa | Humid | 0 | 0 | 0 | 22.241 | 23582.2238 | 295977.0465 | 28.7 | 67.6
487 | 2022-05-17 10:44 | 15.9976 | oxy_ch_4 (PSt7-10) | 2022-05-17 09:51 | default | 288.5189 | μmol/L | 17.8004 | °C | 1027 | hPa | Humid | 0 | 0 | 0 | 22.244 | 23580.7745 | 295970.788 | 28.7 | 67.6
497 | 2022-05-17 10:44 | 16.3307 | oxy_ch_4 (PSt7-10) | 2022-05-17 09:51 | default | 288.819 | μmol/L | 17.8004 | °C | 1027 | hPa | Humid | 0 | 0 | 0 | 22.232 | 23580.667 | 295991.6335 | 28.7 | 67.6
507 | 2022-05-17 10:45 | 16.6639 | oxy_ch_4 (PSt7-10) | 2022-05-17 09:51 | default | 288.414 | μmol/L | 17.8065 | °C | 1027 | hPa | Humid | 0 | 0 | 0 | 22.246 | 23589.3478 | 295967.7794 | 28.7 | 67.6
517 | 2022-05-17 10:45 | 16.9974 | oxy_ch_4 (PSt7-10) | 2022-05-17 09:51 | default | 288.2392 | μmol/L | 17.8065 | °C | 1027 | hPa | Humid | 0 | 0 | 0 | 22.253 | 23589.6536 | 295962.4375 | 28.7 | 67.6
527 | 2022-05-17 10:45 | 17.3309 | oxy_ch_4 (PSt7-10) | 2022-05-17 09:51 | default | 288.2392 | μmol/L | 17.8065 | °C | 1027 | hPa | Humid | 0 | 0 | 0 | 22.253 | 23587.6184 | 295971.544 | 28.7 | 67.6
537 | 2022-05-17 10:46 | 17.6638 | oxy_ch_4 (PSt7-10) | 2022-05-17 09:51 | default | 287.9598 | μmol/L | 17.8126 | °C | 1027 | hPa | Humid | 0 | 0 | 0 | 22.262 | 23581.9208 | 295974.1434 | 28.7 | 67.6
547 | 2022-05-17 10:46 | 17.9974 | oxy_ch_4 (PSt7-10) | 2022-05-17 09:51 | default | 288.0346 | μmol/L | 17.8126 | °C | 1027 | hPa | Humid | 0 | 0 | 0 | 22.259 | 23585.4541 | 295973.3144 | 28.7 | 67.6
557 | 2022-05-17 10:46 | 18.3306 | oxy_ch_4 (PSt7-10) | 2022-05-17 09:51 | default | 288.0595 | μmol/L | 17.8126 | °C | 1027 | hPa | Humid | 0 | 0 | 0 | 22.258 | 23586.5411 | 295997.183 | 28.7 | 67.6
567 | 2022-05-17 10:47 | 18.6639 | oxy_ch_4 (PSt7-10) | 2022-05-17 09:51 | default | 287.586 | μmol/L | 17.8126 | °C | 1027 | hPa | Humid | 0 | 0 | 0 | 22.277 | 23585.737 | 295980.6574 | 28.7 | 67.6
577 | 2022-05-17 10:47 | 18.9973 | oxy_ch_4 (PSt7-10) | 2022-05-17 09:51 | default | 287.9348 | μmol/L | 17.8126 | °C | 1027 | hPa | Humid | 0 | 0 | 0 | 22.263 | 23594.7244 | 296000.3418 | 28.7 | 67.6
587 | 2022-05-17 10:47 | 19.3306 | oxy_ch_4 (PSt7-10) | 2022-05-17 09:51 | default | 287.4367 | μmol/L | 17.8126 | °C | 1027 | hPa | Humid | 0 | 0 | 0 | 22.283 | 23599.8992 | 295996.2706 | 28.7 | 67.6
597 | 2022-05-17 10:48 | 19.6641 | oxy_ch_4 (PSt7-10) | 2022-05-17 09:51 | default | 287.2377 | μmol/L | 17.8126 | °C | 1027 | hPa | Humid | 0 | 0 | 0 | 22.291 | 23604.0284 | 296003.8108 | 28.7 | 67.6
607 | 2022-05-17 10:48 | 19.9975 | oxy_ch_4 (PSt7-10) | 2022-05-17 09:51 | default | 287.6607 | μmol/L | 17.8126 | °C | 1027 | hPa | Humid | 0 | 0 | 0 | 22.274 | 23612.3294 | 295999.4441 | 28.7 | 67.6
617 | 2022-05-17 10:48 | 20.3303 | oxy_ch_4 (PSt7-10) | 2022-05-17 09:51 | default | 286.751 | μmol/L | 17.8309 | °C | 1027 | hPa | Humid | 0 | 0 | 0 | 22.304 | 23613.2057 | 295994.8717 | 28.7 | 67.6
627 | 2022-05-17 10:49 | 20.6637 | oxy_ch_4 (PSt7-10) | 2022-05-17 09:51 | default | 286.8006 | μmol/L | 17.8309 | °C | 1027 | hPa | Humid | 0 | 0 | 0 | 22.302 | 23619.0008 | 296002.0887 | 28.7 | 67.6
637 | 2022-05-17 10:49 | 20.997 | oxy_ch_4 (PSt7-10) | 2022-05-17 09:51 | default | 287.029 | μmol/L | 17.8248 | °C | 1027 | hPa | Humid | 0 | 0 | 0 | 22.295 | 23614.8767 | 296006.3786 | 28.7 | 67.6
647 | 2022-05-17 10:49 | 21.3303 | oxy_ch_4 (PSt7-10) | 2022-05-17 09:51 | default | 286.6766 | μmol/L | 17.8309 | °C | 1027 | hPa | Humid | 0 | 0 | 0 | 22.307 | 23633.9953 | 296024.195 | 28.7 | 67.6
657 | 2022-05-17 10:50 | 21.6635 | oxy_ch_4 (PSt7-10) | 2022-05-17 09:51 | default | 286.88 | μmol/L | 17.8248 | °C | 1027 | hPa | Humid | 0 | 0 | 0 | 22.301 | 23625.3715 | 296010.3637 | 28.7 | 67.6
667 | 2022-05-17 10:50 | 21.9968 | oxy_ch_4 (PSt7-10) | 2022-05-17 09:51 | default | 286.7559 | μmol/L | 17.8248 | °C | 1027 | hPa | Humid | 0 | 0 | 0 | 22.306 | 23621.917 | 296029.8028 | 28.7 | 67.6
677 | 2022-05-17 10:50 | 22.3308 | oxy_ch_4 (PSt7-10) | 2022-05-17 09:51 | default | 286.627 | μmol/L | 17.8309 | °C | 1027 | hPa | Humid | 0 | 0 | 0 | 22.309 | 23622.3248 | 296021.7689 | 28.7 | 67.6
687 | 2022-05-17 10:51 | 22.6634 | oxy_ch_4 (PSt7-10) | 2022-05-17 09:51 | default | 286.5526 | μmol/L | 17.8309 | °C | 1027 | hPa | Humid | 0 | 0 | 0 | 22.312 | 23628.1042 | 296025.1372 | 28.7 | 67.6
697 | 2022-05-17 10:51 | 22.9968 | oxy_ch_4 (PSt7-10) | 2022-05-17 09:51 | default | 286.28 | μmol/L | 17.8309 | °C | 1027 | hPa | Humid | 0 | 0 | 0 | 22.323 | 23630.5836 | 296017.7346 | 28.7 | 67.6
707 | 2022-05-17 10:51 | 23.3309 | oxy_ch_4 (PSt7-10) | 2022-05-17 09:51 | default | 286.4584 | μmol/L | 17.8248 | °C | 1027 | hPa | Humid | 0 | 0 | 0 | 22.318 | 23622.6822 | 296022.6733 | 28.7 | 67.6
717 | 2022-05-17 10:52 | 23.6635 | oxy_ch_4 (PSt7-10) | 2022-05-17 09:51 | default | 286.1315 | μmol/L | 17.8309 | °C | 1027 | hPa | Humid | 0 | 0 | 0 | 22.329 | 23633.3256 | 296028.8137 | 28.7 | 67.6
727 | 2022-05-17 10:52 | 23.9969 | oxy_ch_4 (PSt7-10) | 2022-05-17 09:51 | default | 286.0771 | μmol/L | 17.8369 | °C | 1027 | hPa | Humid | 0 | 0 | 0 | 22.329 | 23633.2318 | 296005.541 | 28.7 | 67.6
737 | 2022-05-17 10:52 | 24.3302 | oxy_ch_4 (PSt7-10) | 2022-05-17 09:51 | default | 286.4237 | μmol/L | 17.8369 | °C | 1027 | hPa | Humid | 0 | 0 | 0 | 22.315 | 23624.7345 | 296016.6446 | 28.7 | 67.6
747 | 2022-05-17 10:53 | 24.6636 | oxy_ch_4 (PSt7-10) | 2022-05-17 09:51 | default | 286.0078 | μmol/L | 17.8309 | °C | 1027 | hPa | Humid | 0 | 0 | 0 | 22.334 | 23630.9888 | 296027.3772 | 28.7 | 67.6
757 | 2022-05-17 10:53 | 24.9969 | oxy_ch_4 (PSt7-10) | 2022-05-17 09:51 | default | 285.9287 | μmol/L | 17.8369 | °C | 1027 | hPa | Humid | 0 | 0 | 0 | 22.335 | 23625.8718 | 296023.1157 | 28.7 | 67.6
767 | 2022-05-17 10:53 | 25.3302 | oxy_ch_4 (PSt7-10) | 2022-05-17 09:51 | default | 286.0276 | μmol/L | 17.8369 | °C | 1027 | hPa | Humid | 0 | 0 | 0 | 22.331 | 23624.3785 | 296032.7302 | 28.7 | 67.6
777 | 2022-05-17 10:54 | 25.6637 | oxy_ch_4 (PSt7-10) | 2022-05-17 09:51 | default | 286.0276 | μmol/L | 17.8369 | °C | 1027 | hPa | Humid | 0 | 0 | 0 | 22.331 | 23624.6713 | 296049.9118 | 28.7 | 67.6
787 | 2022-05-17 10:54 | 25.9972 | oxy_ch_4 (PSt7-10) | 2022-05-17 09:51 | default | 285.8298 | μmol/L | 17.8369 | °C | 1027 | hPa | Humid | 0 | 0 | 0 | 22.339 | 23632.9473 | 296037.1012 | 28.7 | 67.6
797 | 2022-05-17 10:54 | 26.3304 | oxy_ch_4 (PSt7-10) | 2022-05-17 09:51 | default | 285.9732 | μmol/L | 17.843 | °C | 1027 | hPa | Humid | 0 | 0 | 0 | 22.331 | 23632.3752 | 296047.9661 | 28.7 | 67.6
807 | 2022-05-17 10:55 | 26.6637 | oxy_ch_4 (PSt7-10) | 2022-05-17 09:51 | default | 285.7063 | μmol/L | 17.8369 | °C | 1027 | hPa | Humid | 0 | 0 | 0 | 22.344 | 23627.3696 | 296051.9542 | 28.7 | 67.6
817 | 2022-05-17 10:55 | 26.9972 | oxy_ch_4 (PSt7-10) | 2022-05-17 09:51 | default | 285.9238 | μmol/L | 17.843 | °C | 1027 | hPa | Humid | 0 | 0 | 0 | 22.333 | 23636.1153 | 296054.7021 | 28.7 | 67.6
827 | 2022-05-17 10:55 | 27.3306 | oxy_ch_4 (PSt7-10) | 2022-05-17 09:51 | default | 286.0227 | μmol/L | 17.843 | °C | 1027 | hPa | Humid | 0 | 0 | 0 | 22.329 | 23626.2062 | 296033.9642 | 28.7 | 67.6
837 | 2022-05-17 10:56 | 27.6638 | oxy_ch_4 (PSt7-10) | 2022-05-17 09:51 | default | 285.6717 | μmol/L | 17.8491 | °C | 1027 | hPa | Humid | 0 | 0 | 0 | 22.341 | 23612.0702 | 296036.7238 | 28.7 | 67.6
847 | 2022-05-17 10:56 | 27.9972 | oxy_ch_4 (PSt7-10) | 2022-05-17 09:51 | default | 286.1959 | μmol/L | 17.843 | °C | 1027 | hPa | Humid | 0 | 0 | 0 | 22.322 | 23615.1525 | 296043.0787 | 28.7 | 67.6
857 | 2022-05-17 10:56 | 28.3306 | oxy_ch_4 (PSt7-10) | 2022-05-17 09:51 | default | 286.1217 | μmol/L | 17.843 | °C | 1027 | hPa | Humid | 0 | 0 | 0 | 22.325 | 23604.2955 | 296026.3466 | 28.7 | 67.6
867 | 2022-05-17 10:57 | 28.664 | oxy_ch_4 (PSt7-10) | 2022-05-17 09:51 | default | 286.3197 | μmol/L | 17.843 | °C | 1027 | hPa | Humid | 0 | 0 | 0 | 22.317 | 23597.8544 | 296026.1178 | 28.7 | 67.6
877 | 2022-05-17 10:57 | 28.9968 | oxy_ch_4 (PSt7-10) | 2022-05-17 09:51 | default | 286.1959 | μmol/L | 17.843 | °C | 1027 | hPa | Humid | 0 | 0 | 0 | 22.322 | 23600.6904 | 296043.6746 | 28.7 | 67.6
887 | 2022-05-17 10:57 | 29.3302 | oxy_ch_4 (PSt7-10) | 2022-05-17 09:51 | default | 286.0425 | μmol/L | 17.8491 | °C | 1027 | hPa | Humid | 0 | 0 | 0 | 22.326 | 23594.6529 | 296043.5873 | 28.7 | 67.6
897 | 2022-05-17 10:58 | 29.6636 | oxy_ch_4 (PSt7-10) | 2022-05-17 09:51 | default | 286.2653 | μmol/L | 17.8491 | °C | 1027 | hPa | Humid | 0 | 0 | 0 | 22.317 | 23592.3854 | 296034.969 | 28.7 | 67.6
907 | 2022-05-17 10:58 | 29.9969 | oxy_ch_4 (PSt7-10) | 2022-05-17 09:51 | default | 285.8941 | μmol/L | 17.8491 | °C | 1027 | hPa | Humid | 0 | 0 | 0 | 22.332 | 23593.5133 | 296036.4551 | 28.7 | 67.6
917 | 2022-05-17 10:58 | 30.3302 | oxy_ch_4 (PSt7-10) | 2022-05-17 09:51 | default | 285.815 | μmol/L | 17.8552 | °C | 1027 | hPa | Humid | 0 | 0 | 0 | 22.333 | 23590.0424 | 296044.5333 | 28.7 | 67.6
927 | 2022-05-17 10:59 | 30.6642 | oxy_ch_4 (PSt7-10) | 2022-05-17 09:51 | default | 285.6174 | μmol/L | 17.8552 | °C | 1027 | hPa | Humid | 0 | 0 | 0 | 22.341 | 23594.5928 | 296041.1528 | 28.7 | 67.6
937 | 2022-05-17 10:59 | 30.9975 | oxy_ch_4 (PSt7-10) | 2022-05-17 09:51 | default | 286.1118 | μmol/L | 17.8552 | °C | 1027 | hPa | Humid | 0 | 0 | 0 | 22.321 | 23589.8723 | 296041.7504 | 28.7 | 67.6
947 | 2022-05-17 10:59 | 31.3303 | oxy_ch_4 (PSt7-10) | 2022-05-17 09:51 | default | 285.9238 | μmol/L | 17.843 | °C | 1027 | hPa | Humid | 0 | 0 | 0 | 22.333 | 23591.6929 | 296045.2721 | 28.7 | 67.6
957 | 2022-05-17 11:00 | 31.6637 | oxy_ch_4 (PSt7-10) | 2022-05-17 09:51 | default | 285.8397 | μmol/L | 17.8552 | °C | 1027 | hPa | Humid | 0 | 0 | 0 | 22.332 | 23591.6854 | 296036.1619 | 28.7 | 67.6
967 | 2022-05-17 11:00 | 31.9972 | oxy_ch_4 (PSt7-10) | 2022-05-17 09:51 | default | 285.5186 | μmol/L | 17.8552 | °C | 1027 | hPa | Humid | 0 | 0 | 0 | 22.345 | 23594.1678 | 296042.9456 | 28.7 | 67.6
977 | 2022-05-17 11:00 | 32.3309 | oxy_ch_4 (PSt7-10) | 2022-05-17 09:51 | default | 285.815 | μmol/L | 17.8552 | °C | 1027 | hPa | Humid | 0 | 0 | 0 | 22.333 | 23597.051 | 296025.3065 | 28.7 | 67.6
987 | 2022-05-17 11:01 | 32.6642 | oxy_ch_4 (PSt7-10) | 2022-05-17 09:51 | default | 285.6421 | μmol/L | 17.8552 | °C | 1027 | hPa | Humid | 0 | 0 | 0 | 22.34 | 23590.4274 | 296027.9394 | 28.7 | 67.6
997 | 2022-05-17 11:01 | 32.9976 | oxy_ch_4 (PSt7-10) | 2022-05-17 09:51 | default | 285.4988 | μmol/L | 17.8491 | °C | 1027 | hPa | Humid | 0 | 0 | 0 | 22.348 | 23589.3772 | 296024.4692 | 28.7 | 67.6
1007 | 2022-05-17 11:01 | 33.3303 | oxy_ch_4 (PSt7-10) | 2022-05-17 09:51 | default | 285.4939 | μmol/L | 17.8552 | °C | 1027 | hPa | Humid | 0 | 0 | 0 | 22.346 | 23588.6725 | 296020.8578 | 28.7 | 67.6
1017 | 2022-05-17 11:02 | 33.6642 | oxy_ch_4 (PSt7-10) | 2022-05-17 09:51 | default | 285.8892 | μmol/L | 17.8552 | °C | 1027 | hPa | Humid | 0 | 0 | 0 | 22.33 | 23583.1625 | 296022.8498 | 28.7 | 67.6
1027 | 2022-05-17 11:02 | 33.997 | oxy_ch_4 (PSt7-10) | 2022-05-17 09:51 | default | 285.6371 | μmol/L | 17.8613 | °C | 1027 | hPa | Humid | 0 | 0 | 0 | 22.338 | 23587.676 | 296035.4307 | 28.7 | 67.6
1037 | 2022-05-17 11:02 | 34.3304 | oxy_ch_4 (PSt7-10) | 2022-05-17 09:51 | default | 285.563 | μmol/L | 17.8613 | °C | 1027 | hPa | Humid | 0 | 0 | 0 | 22.341 | 23584.4497 | 296040.5435 | 28.7 | 67.6
1047 | 2022-05-17 11:03 | 34.6637 | oxy_ch_4 (PSt7-10) | 2022-05-17 09:51 | default | 285.5433 | μmol/L | 17.8552 | °C | 1027 | hPa | Humid | 0 | 0 | 0 | 22.344 | 23578.282 | 296024.7003 | 28.7 | 67.6
1057 | 2022-05-17 11:03 | 34.9968 | oxy_ch_4 (PSt7-10) | 2022-05-17 09:51 | default | 285.4149 | μmol/L | 17.8613 | °C | 1027 | hPa | Humid | 0 | 0 | 0 | 22.347 | 23579.2639 | 296022.822 | 28.7 | 67.6
1067 | 2022-05-17 11:03 | 35.3302 | oxy_ch_4 (PSt7-10) | 2022-05-17 09:51 | default | 285.4643 | μmol/L | 17.8613 | °C | 1027 | hPa | Humid | 0 | 0 | 0 | 22.345 | 23574.751 | 296002.5894 | 28.7 | 67.6
1077 | 2022-05-17 11:04 | 35.6637 | oxy_ch_4 (PSt7-10) | 2022-05-17 09:51 | default | 285.3952 | μmol/L | 17.8552 | °C | 1027 | hPa | Humid | 0 | 0 | 0 | 22.35 | 23579.2869 | 296019.0826 | 28.7 | 67.6
1087 | 2022-05-17 11:04 | 35.9972 | oxy_ch_4 (PSt7-10) | 2022-05-17 09:51 | default | 285.0205 | μmol/L | 17.8613 | °C | 1027 | hPa | Humid | 0 | 0 | 0 | 22.363 | 23584.2768 | 296011.6673 | 28.7 | 67.6
1097 | 2022-05-17 11:04 | 36.3306 | oxy_ch_4 (PSt7-10) | 2022-05-17 09:51 | default | 285.2867 | μmol/L | 17.8673 | °C | 1027 | hPa | Humid | 0 | 0 | 0 | 22.35 | 23590.8439 | 296016.8447 | 28.7 | 67.6
1107 | 2022-05-17 11:05 | 36.6641 | oxy_ch_4 (PSt7-10) | 2022-05-17 09:51 | default | 285.0205 | μmol/L | 17.8613 | °C | 1027 | hPa | Humid | 0 | 0 | 0 | 22.363 | 23590.9365 | 295997.896 | 28.7 | 67.6
1117 | 2022-05-17 11:05 | 36.9968 | oxy_ch_4 (PSt7-10) | 2022-05-17 09:51 | default | 284.789 | μmol/L | 17.8734 | °C | 1027 | hPa | Humid | 0 | 0 | 0 | 22.368 | 23591.7251 | 295990.4089 | 28.7 | 67.6
1127 | 2022-05-17 11:05 | 37.3306 | oxy_ch_4 (PSt7-10) | 2022-05-17 09:51 | default | 284.9663 | μmol/L | 17.8673 | °C | 1027 | hPa | Humid | 0 | 0 | 0 | 22.363 | 23591.0275 | 295986.5756 | 28.7 | 67.6
1137 | 2022-05-17 11:06 | 37.6639 | oxy_ch_4 (PSt7-10) | 2022-05-17 09:51 | default | 284.9121 | μmol/L | 17.8734 | °C | 1027 | hPa | Humid | 0 | 0 | 0 | 22.363 | 23590.1522 | 295994.931 | 28.7 | 67.6
1147 | 2022-05-17 11:06 | 37.9974 | oxy_ch_4 (PSt7-10) | 2022-05-17 09:51 | default | 284.7152 | μmol/L | 17.8734 | °C | 1027 | hPa | Humid | 0 | 0 | 0 | 22.371 | 23592.6541 | 295982.7726 | 28.7 | 67.6
1157 | 2022-05-17 11:06 | 38.3308 | oxy_ch_4 (PSt7-10) | 2022-05-17 09:51 | default | 284.5234 | μmol/L | 17.8673 | °C | 1027 | hPa | Humid | 0 | 0 | 0 | 22.381 | 23593.4511 | 295982.9584 | 28.7 | 67.6
1167 | 2022-05-17 11:07 | 38.6642 | oxy_ch_4 (PSt7-10) | 2022-05-17 09:51 | default | 284.7595 | μmol/L | 17.8795 | °C | 1027 | hPa | Humid | 0 | 0 | 0 | 22.367 | 23589.3369 | 295974.5161 | 28.7 | 67.6
1177 | 2022-05-17 11:07 | 38.9976 | oxy_ch_4 (PSt7-10) | 2022-05-17 09:51 | default | 284.5627 | μmol/L | 17.8795 | °C | 1027 | hPa | Humid | 0 | 0 | 0 | 22.375 | 23584.8237 | 295971.3079 | 28.7 | 67.6
1187 | 2022-05-17 11:07 | 39.3301 | oxy_ch_4 (PSt7-10) | 2022-05-17 09:51 | default | 284.366 | μmol/L | 17.8795 | °C | 1027 | hPa | Humid | 0 | 0 | 0 | 22.383 | 23583.5962 | 295965.6981 | 28.7 | 67.6
1197 | 2022-05-17 11:08 | 39.6634 | oxy_ch_4 (PSt7-10) | 2022-05-17 09:51 | default | 284.5135 | μmol/L | 17.8795 | °C | 1027 | hPa | Humid | 0 | 0 | 0 | 22.377 | 23582.9453 | 295964.2014 | 28.7 | 67.6
1207 | 2022-05-17 11:08 | 39.9969 | oxy_ch_4 (PSt7-10) | 2022-05-17 09:51 | default | 284.7299 | μmol/L | 17.8856 | °C | 1027 | hPa | Humid | 0 | 0 | 0 | 22.366 | 23577.4147 | 295956.6861 | 28.7 | 67.6
1217 | 2022-05-17 11:08 | 40.3303 | oxy_ch_4 (PSt7-10) | 2022-05-17 09:51 | default | 284.6315 | μmol/L | 17.8856 | °C | 1027 | hPa | Humid | 0 | 0 | 0 | 22.37 | 23582.6827 | 295932.1858 | 28.7 | 67.6
1227 | 2022-05-17 11:09 | 40.6637 | oxy_ch_4 (PSt7-10) | 2022-05-17 09:51 | default | 284.5381 | μmol/L | 17.8795 | °C | 1027 | hPa | Humid | 0 | 0 | 0 | 22.376 | 23583.6816 | 295936.7354 | 28.7 | 67.6
1237 | 2022-05-17 11:09 | 40.9974 | oxy_ch_4 (PSt7-10) | 2022-05-17 09:51 | default | 284.5135 | μmol/L | 17.8795 | °C | 1027 | hPa | Humid | 0 | 0 | 0 | 22.377 | 23581.9564 | 295920.2027 | 28.7 | 67.6
1247 | 2022-05-17 11:09 | 41.3302 | oxy_ch_4 (PSt7-10) | 2022-05-17 09:51 | default | 284.6561 | μmol/L | 17.8856 | °C | 1027 | hPa | Humid | 0 | 0 | 0 | 22.369 | 23582.0667 | 295901.6824 | 28.7 | 67.6
1257 | 2022-05-17 11:10 | 41.6642 | oxy_ch_4 (PSt7-10) | 2022-05-17 09:51 | default | 284.2874 | μmol/L | 17.8856 | °C | 1027 | hPa | Humid | 0 | 0 | 0 | 22.384 | 23574.8029 | 295894.6748 | 28.7 | 67.6
1267 | 2022-05-17 11:10 | 41.9975 | oxy_ch_4 (PSt7-10) | 2022-05-17 09:51 | default | 284.484 | μmol/L | 17.8856 | °C | 1027 | hPa | Humid | 0 | 0 | 0 | 22.376 | 23571.213 | 295881.095 | 28.7 | 67.6
1277 | 2022-05-17 11:10 | 42.3309 | oxy_ch_4 (PSt7-10) | 2022-05-17 09:51 | default | 284.2579 | μmol/L | 17.8917 | °C | 1027 | hPa | Humid | 0 | 0 | 0 | 22.383 | 23573.8757 | 295868.439 | 28.7 | 67.6
1287 | 2022-05-17 11:11 | 42.6642 | oxy_ch_4 (PSt7-10) | 2022-05-17 09:51 | default | 284.2088 | μmol/L | 17.8917 | °C | 1027 | hPa | Humid | 0 | 0 | 0 | 22.385 | 23577.2744 | 295859.366 | 28.7 | 67.6
1297 | 2022-05-17 11:11 | 42.9968 | oxy_ch_4 (PSt7-10) | 2022-05-17 09:51 | default | 283.8703 | μmol/L | 17.8856 | °C | 1027 | hPa | Humid | 0 | 0 | 0 | 22.401 | 23576.5799 | 295841.092 | 28.7 | 67.6
1307 | 2022-05-17 11:11 | 43.3304 | oxy_ch_4 (PSt7-10) | 2022-05-17 09:51 | default | 284.091 | μmol/L | 17.8856 | °C | 1027 | hPa | Humid | 0 | 0 | 0 | 22.392 | 23582.0948 | 295846.8512 | 28.7 | 67.6
1317 | 2022-05-17 11:12 | 43.6635 | oxy_ch_4 (PSt7-10) | 2022-05-17 09:51 | default | 284.2579 | μmol/L | 17.8917 | °C | 1027 | hPa | Humid | 0 | 0 | 0 | 22.383 | 23571.2852 | 295836.3052 | 28.7 | 67.6
1327 | 2022-05-17 11:12 | 43.9968 | oxy_ch_4 (PSt7-10) | 2022-05-17 09:51 | default | 284.0076 | μmol/L | 17.8977 | °C | 1027 | hPa | Humid | 0 | 0 | 0 | 22.391 | 23578.1591 | 295841.3832 | 28.7 | 67.6
1337 | 2022-05-17 11:12 | 44.3301 | oxy_ch_4 (PSt7-10) | 2022-05-17 09:51 | default | 283.9879 | μmol/L | 17.8917 | °C | 1027 | hPa | Humid | 0 | 0 | 0 | 22.394 | 23571.7855 | 295830.7203 | 28.7 | 67.6
1347 | 2022-05-17 11:13 | 44.6642 | oxy_ch_4 (PSt7-10) | 2022-05-17 09:51 | default | 283.9879 | μmol/L | 17.8917 | °C | 1027 | hPa | Humid | 0 | 0 | 0 | 22.394 | 23572.475 | 295815.0173 | 28.7 | 67.6
1357 | 2022-05-17 11:13 | 44.9968 | oxy_ch_4 (PSt7-10) | 2022-05-17 09:51 | default | 284.0321 | μmol/L | 17.8977 | °C | 1027 | hPa | Humid | 0 | 0 | 0 | 22.39 | 23569.1171 | 295804.428 | 28.7 | 67.6
1367 | 2022-05-17 11:13 | 45.3302 | oxy_ch_4 (PSt7-10) | 2022-05-17 09:51 | default | 283.9585 | μmol/L | 17.8977 | °C | 1027 | hPa | Humid | 0 | 0 | 0 | 22.393 | 23560.6741 | 295785.5114 | 28.7 | 67.6
1377 | 2022-05-17 11:14 | 45.664 | oxy_ch_4 (PSt7-10) | 2022-05-17 09:51 | default | 283.8359 | μmol/L | 17.8977 | °C | 1027 | hPa | Humid | 0 | 0 | 0 | 22.398 | 23553.2839 | 295793.9367 | 28.7 | 67.6
1387 | 2022-05-17 11:14 | 45.9975 | oxy_ch_4 (PSt7-10) | 2022-05-17 09:51 | default | 284.0076 | μmol/L | 17.8977 | °C | 1027 | hPa | Humid | 0 | 0 | 0 | 22.391 | 23552.4176 | 295778.9421 | 28.7 | 67.6
1397 | 2022-05-17 11:14 | 46.3309 | oxy_ch_4 (PSt7-10) | 2022-05-17 09:51 | default | 284.0321 | μmol/L | 17.8977 | °C | 1027 | hPa | Humid | 0 | 0 | 0 | 22.39 | 23548.5466 | 295768.548 | 28.7 | 67.6
1407 | 2022-05-17 11:15 | 46.6643 | oxy_ch_4 (PSt7-10) | 2022-05-17 09:51 | default | 283.7918 | μmol/L | 17.8917 | °C | 1027 | hPa | Humid | 0 | 0 | 0 | 22.402 | 23550.969 | 295772.5078 | 28.7 | 67.6
1417 | 2022-05-17 11:15 | 46.9975 | oxy_ch_4 (PSt7-10) | 2022-05-17 09:51 | default | 283.7133 | μmol/L | 17.8977 | °C | 1027 | hPa | Humid | 0 | 0 | 0 | 22.403 | 23545.3407 | 295769.2091 | 28.7 | 67.6
1427 | 2022-05-17 11:15 | 47.3307 | oxy_ch_4 (PSt7-10) | 2022-05-17 09:51 | default | 283.8457 | μmol/L | 17.8856 | °C | 1027 | hPa | Humid | 0 | 0 | 0 | 22.402 | 23547.2951 | 295765.7089 | 28.7 | 67.6
1437 | 2022-05-17 11:16 | 47.6642 | oxy_ch_4 (PSt7-10) | 2022-05-17 09:51 | default | 284.1401 | μmol/L | 17.8856 | °C | 1027 | hPa | Humid | 0 | 0 | 0 | 22.39 | 23543.0865 | 295742.571 | 28.7 | 67.6
1447 | 2022-05-17 11:16 | 47.9975 | oxy_ch_4 (PSt7-10) | 2022-05-17 09:51 | default | 283.4979 | μmol/L | 17.8917 | °C | 1027 | hPa | Humid | 0 | 0 | 0 | 22.414 | 23548.4159 | 295746.0028 | 28.7 | 67.6
1457 | 2022-05-17 11:16 | 48.3308 | oxy_ch_4 (PSt7-10) | 2022-05-17 09:51 | default | 283.4734 | μmol/L | 17.8917 | °C | 1027 | hPa | Humid | 0 | 0 | 0 | 22.415 | 23545.1751 | 295735.9509 | 28.7 | 67.6
1467 | 2022-05-17 11:17 | 48.6635 | oxy_ch_4 (PSt7-10) | 2022-05-17 09:51 | default | 283.5223 | μmol/L | 17.8917 | °C | 1027 | hPa | Humid | 0 | 0 | 0 | 22.413 | 23547.0849 | 295738.6608 | 28.7 | 67.6
1477 | 2022-05-17 11:17 | 48.9969 | oxy_ch_4 (PSt7-10) | 2022-05-17 09:51 | default | 283.4195 | μmol/L | 17.8977 | °C | 1027 | hPa | Humid | 0 | 0 | 0 | 22.415 | 23553.06 | 295739.1067 | 28.7 | 67.6
1487 | 2022-05-17 11:17 | 49.3305 | oxy_ch_4 (PSt7-10) | 2022-05-17 09:51 | default | 283.2532 | μmol/L | 17.8917 | °C | 1027 | hPa | Humid | 0 | 0 | 0 | 22.424 | 23560.4778 | 295723.2098 | 28.7 | 67.6
1497 | 2022-05-17 11:18 | 49.6637 | oxy_ch_4 (PSt7-10) | 2022-05-17 09:51 | default | 283.2287 | μmol/L | 17.8917 | °C | 1027 | hPa | Humid | 0 | 0 | 0 | 22.425 | 23559.6834 | 295720.401 | 28.7 | 67.6
1507 | 2022-05-17 11:18 | 49.9971 | oxy_ch_4 (PSt7-10) | 2022-05-17 09:51 | default | 283.3315 | μmol/L | 17.8856 | °C | 1027 | hPa | Humid | 0 | 0 | 0 | 22.423 | 23558.1586 | 295719.2853 | 28.7 | 67.6
1517 | 2022-05-17 11:18 | 50.3302 | oxy_ch_4 (PSt7-10) | 2022-05-17 09:51 | default | 283.0821 | μmol/L | 17.8917 | °C | 1027 | hPa | Humid | 0 | 0 | 0 | 22.431 | 23558.6971 | 295704.7002 | 28.7 | 67.6
1527 | 2022-05-17 11:19 | 50.6642 | oxy_ch_4 (PSt7-10) | 2022-05-17 09:51 | default | 282.7597 | μmol/L | 17.8977 | °C | 1027 | hPa | Humid | 0 | 0 | 0 | 22.442 | 23562.2605 | 295713.9172 | 28.7 | 67.6
1537 | 2022-05-17 11:19 | 50.9975 | oxy_ch_4 (PSt7-10) | 2022-05-17 09:51 | default | 282.96 | μmol/L | 17.8917 | °C | 1027 | hPa | Humid | 0 | 0 | 0 | 22.436 | 23566.9017 | 295719.204 | 28.7 | 67.6
1547 | 2022-05-17 11:19 | 51.3302 | oxy_ch_4 (PSt7-10) | 2022-05-17 09:51 | default | 283.1554 | μmol/L | 17.8917 | °C | 1027 | hPa | Humid | 0 | 0 | 0 | 22.428 | 23555.3091 | 295709.5827 | 28.7 | 67.6