## Devices
Name | Type | Serial | FW-Version | Channels
SABD0002000012 | OXY-10 ST | SABD0002000012 | AAV2.0.0.13 | 10

## Sensors
Name | Analyte | Sensor ID | Sensor Type | Batch ID | Lot Nr | Created on
oxy_ch_8 | O2 | 190713773 | PSt7-10 | 000000-000 | 0000-00 | 2022-05-17 09:58

## Oxygen Calibrations
Sensor | Calibration Date | Cal0 [°] | T0 | T0 Unit | Cal2nd [°] | T2nd | T2nd Unit | pATM | pATM Unit | O2Cal2nd | O2Cal2nd Unit | Environment | f1 | m | dKSV1 | dKSV2 | dPhi1 | dPhi2 | Is PreSens Calibration
oxy_ch_8 (PSt7-10) | 2022-05-17 09:58 | 55.51 | 20 | °C | 22.84 | 20 | °C | 985 | hPa | 100 | %a.s. | Humid | 0.857 | 12.4 | 0.000374 | 0 | -0.01834 | -9e-05 | FALSE

## Annotations
Date | Delta T [min] | Device | Channel | User | Annotation

## Info
Software Version | 2.1.0.443
Exported at | 2022-05-17 14:12

## SABD0002000012, Ch 1
Id | Date | Delta T [min] | Sensor | Calibration | User | Oxygen | Oxygen Unit | Temperature | Temperature Unit | Pressure | Pressure Unit | Mode | Salinity [pmil] | User Signal Intensity | Error | Phase [°] | Amplitude [µV] | Reference Amplitude [µV] | Signal LED Current | Reference LED Current | Battery [V]
3577 | 2022-05-17 13:13 | 0 | oxy_ch_8 (PSt7-10) | 2022-05-17 09:58 | default | 279.2248 | μmol/L | 18.0071 | °C | 1027 | hPa | Humid | 0 | 0 | 0 | 23.421 | 152891.8875 | 305207.7319 | 33.25 | 68.6
3587 | 2022-05-17 13:13 | 0.33781 | oxy_ch_8 (PSt7-10) | 2022-05-17 09:58 | default | 279.1006 | μmol/L | 18.0132 | °C | 1027 | hPa | Humid | 0 | 0 | 0 | 23.424 | 152856.0199 | 305210.7584 | 33.25 | 68.6
3597 | 2022-05-17 13:14 | 0.67099 | oxy_ch_8 (PSt7-10) | 2022-05-17 09:58 | default | 279.1239 | μmol/L | 18.0132 | °C | 1027 | hPa | Humid | 0 | 0 | 0 | 23.423 | 152838.3994 | 305185.3827 | 33.25 | 68.6
3607 | 2022-05-17 13:14 | 1.0043 | oxy_ch_8 (PSt7-10) | 2022-05-17 09:58 | default | 279.1239 | μmol/L | 18.0132 | °C | 1027 | hPa | Humid | 0 | 0 | 0 | 23.423 | 152793.756 | 305185.6838 | 33.25 | 68.6
3617 | 2022-05-17 13:14 | 1.3376 | oxy_ch_8 (PSt7-10) | 2022-05-17 09:58 | default | 279.0077 | μmol/L | 18.0132 | °C | 1027 | hPa | Humid | 0 | 0 | 0 | 23.428 | 152763.2713 | 305148.0095 | 33.25 | 68.6
3627 | 2022-05-17 13:15 | 1.671 | oxy_ch_8 (PSt7-10) | 2022-05-17 09:58 | default | 278.9924 | μmol/L | 18.0071 | °C | 1027 | hPa | Humid | 0 | 0 | 0 | 23.431 | 152727.3144 | 305138.9805 | 33.25 | 68.6
3637 | 2022-05-17 13:15 | 2.0043 | oxy_ch_8 (PSt7-10) | 2022-05-17 09:58 | default | 278.938 | μmol/L | 18.0132 | °C | 1027 | hPa | Humid | 0 | 0 | 0 | 23.431 | 152704.8203 | 305124.8894 | 33.25 | 68.6
3647 | 2022-05-17 13:15 | 2.3378 | oxy_ch_8 (PSt7-10) | 2022-05-17 09:58 | default | 278.8684 | μmol/L | 18.0132 | °C | 1027 | hPa | Humid | 0 | 0 | 0 | 23.434 | 152678.8812 | 305109.4191 | 33.25 | 68.6
3657 | 2022-05-17 13:16 | 2.6709 | oxy_ch_8 (PSt7-10) | 2022-05-17 09:58 | default | 278.8451 | μmol/L | 18.0132 | °C | 1027 | hPa | Humid | 0 | 0 | 0 | 23.435 | 152641.3083 | 305081.8143 | 33.25 | 68.6
3667 | 2022-05-17 13:16 | 3.0043 | oxy_ch_8 (PSt7-10) | 2022-05-17 09:58 | default | 278.7987 | μmol/L | 18.0132 | °C | 1027 | hPa | Humid | 0 | 0 | 0 | 23.437 | 152612.1381 | 305059.8149 | 33.25 | 68.6
3677 | 2022-05-17 13:16 | 3.3376 | oxy_ch_8 (PSt7-10) | 2022-05-17 09:58 | default | 278.7523 | μmol/L | 18.0132 | °C | 1027 | hPa | Humid | 0 | 0 | 0 | 23.439 | 152578.8385 | 305041.1762 | 33.25 | 68.6
3687 | 2022-05-17 13:17 | 3.6709 | oxy_ch_8 (PSt7-10) | 2022-05-17 09:58 | default | 278.7755 | μmol/L | 18.0132 | °C | 1027 | hPa | Humid | 0 | 0 | 0 | 23.438 | 152548.3586 | 305027.945 | 33.25 | 68.6
3697 | 2022-05-17 13:17 | 4.0041 | oxy_ch_8 (PSt7-10) | 2022-05-17 09:58 | default | 278.6284 | μmol/L | 18.0193 | °C | 1027 | hPa | Humid | 0 | 0 | 0 | 23.442 | 152519.3267 | 305015.1102 | 33.25 | 68.6
3707 | 2022-05-17 13:17 | 4.3375 | oxy_ch_8 (PSt7-10) | 2022-05-17 09:58 | default | 278.6131 | μmol/L | 18.0132 | °C | 1027 | hPa | Humid | 0 | 0 | 0 | 23.445 | 152480.5517 | 304991.3245 | 33.25 | 68.6
3717 | 2022-05-17 13:18 | 4.6708 | oxy_ch_8 (PSt7-10) | 2022-05-17 09:58 | default | 278.6595 | μmol/L | 18.0132 | °C | 1027 | hPa | Humid | 0 | 0 | 0 | 23.443 | 152460.8721 | 304982.1449 | 33.25 | 68.6
3727 | 2022-05-17 13:18 | 5.0041 | oxy_ch_8 (PSt7-10) | 2022-05-17 09:58 | default | 278.582 | μmol/L | 18.0193 | °C | 1027 | hPa | Humid | 0 | 0 | 0 | 23.444 | 152421.3754 | 304951.2284 | 33.25 | 68.6
3737 | 2022-05-17 13:18 | 5.338 | oxy_ch_8 (PSt7-10) | 2022-05-17 09:58 | default | 278.5667 | μmol/L | 18.0132 | °C | 1027 | hPa | Humid | 0 | 0 | 0 | 23.447 | 152397.0777 | 304942.4967 | 33.25 | 68.6
3747 | 2022-05-17 13:19 | 5.6712 | oxy_ch_8 (PSt7-10) | 2022-05-17 09:58 | default | 278.5747 | μmol/L | 18.0071 | °C | 1027 | hPa | Humid | 0 | 0 | 0 | 23.449 | 152360.9725 | 304924.3731 | 33.25 | 68.6
3757 | 2022-05-17 13:19 | 6.0045 | oxy_ch_8 (PSt7-10) | 2022-05-17 09:58 | default | 278.6595 | μmol/L | 18.0132 | °C | 1027 | hPa | Humid | 0 | 0 | 0 | 23.443 | 152328.2396 | 304909.151 | 33.25 | 68.6
3767 | 2022-05-17 13:19 | 6.3377 | oxy_ch_8 (PSt7-10) | 2022-05-17 09:58 | default | 278.5667 | μmol/L | 18.0132 | °C | 1027 | hPa | Humid | 0 | 0 | 0 | 23.447 | 152293.8721 | 304890.0331 | 33.25 | 68.6
3777 | 2022-05-17 13:20 | 6.671 | oxy_ch_8 (PSt7-10) | 2022-05-17 09:58 | default | 278.4972 | μmol/L | 18.0132 | °C | 1027 | hPa | Humid | 0 | 0 | 0 | 23.45 | 152259.3335 | 304871.601 | 33.25 | 68.6
3787 | 2022-05-17 13:20 | 7.0046 | oxy_ch_8 (PSt7-10) | 2022-05-17 09:58 | default | 278.5747 | μmol/L | 18.0071 | °C | 1027 | hPa | Humid | 0 | 0 | 0 | 23.449 | 152220.2916 | 304834.978 | 33.25 | 68.6
3797 | 2022-05-17 13:20 | 7.338 | oxy_ch_8 (PSt7-10) | 2022-05-17 09:58 | default | 278.5667 | μmol/L | 18.0132 | °C | 1027 | hPa | Humid | 0 | 0 | 0 | 23.447 | 152174.0801 | 304831.8137 | 33.25 | 68.6
3807 | 2022-05-17 13:21 | 7.6713 | oxy_ch_8 (PSt7-10) | 2022-05-17 09:58 | default | 278.5667 | μmol/L | 18.0132 | °C | 1027 | hPa | Humid | 0 | 0 | 0 | 23.447 | 152147.5061 | 304808.4875 | 33.25 | 68.6
3817 | 2022-05-17 13:21 | 8.0046 | oxy_ch_8 (PSt7-10) | 2022-05-17 09:58 | default | 278.5435 | μmol/L | 18.0132 | °C | 1027 | hPa | Humid | 0 | 0 | 0 | 23.448 | 152101.7305 | 304799.3672 | 33.25 | 68.6
3827 | 2022-05-17 13:21 | 8.3379 | oxy_ch_8 (PSt7-10) | 2022-05-17 09:58 | default | 278.6442 | μmol/L | 18.0071 | °C | 1027 | hPa | Humid | 0 | 0 | 0 | 23.446 | 152069.832 | 304784.9407 | 33.25 | 68.6
3837 | 2022-05-17 13:22 | 8.6713 | oxy_ch_8 (PSt7-10) | 2022-05-17 09:58 | default | 278.5204 | μmol/L | 18.0132 | °C | 1027 | hPa | Humid | 0 | 0 | 0 | 23.449 | 152034.0864 | 304753.6088 | 33.25 | 68.6
3847 | 2022-05-17 13:22 | 9.0047 | oxy_ch_8 (PSt7-10) | 2022-05-17 09:58 | default | 278.5283 | μmol/L | 18.0071 | °C | 1027 | hPa | Humid | 0 | 0 | 0 | 23.451 | 151990.9705 | 304731.2354 | 33.25 | 68.6
3857 | 2022-05-17 13:22 | 9.3379 | oxy_ch_8 (PSt7-10) | 2022-05-17 09:58 | default | 278.5435 | μmol/L | 18.0132 | °C | 1027 | hPa | Humid | 0 | 0 | 0 | 23.448 | 151963.6783 | 304715.3053 | 33.25 | 68.6
3867 | 2022-05-17 13:23 | 9.6713 | oxy_ch_8 (PSt7-10) | 2022-05-17 09:58 | default | 278.474 | μmol/L | 18.0132 | °C | 1027 | hPa | Humid | 0 | 0 | 0 | 23.451 | 151932.1032 | 304703.6312 | 33.25 | 68.6
3877 | 2022-05-17 13:23 | 10.0039 | oxy_ch_8 (PSt7-10) | 2022-05-17 09:58 | default | 278.4972 | μmol/L | 18.0132 | °C | 1027 | hPa | Humid | 0 | 0 | 0 | 23.45 | 151896.6779 | 304687.672 | 33.25 | 68.6
3887 | 2022-05-17 13:23 | 10.3374 | oxy_ch_8 (PSt7-10) | 2022-05-17 09:58 | default | 278.4277 | μmol/L | 18.0132 | °C | 1027 | hPa | Humid | 0 | 0 | 0 | 23.453 | 151875.8153 | 304667.538 | 33.25 | 68.6
3897 | 2022-05-17 13:24 | 10.671 | oxy_ch_8 (PSt7-10) | 2022-05-17 09:58 | default | 278.5283 | μmol/L | 18.0071 | °C | 1027 | hPa | Humid | 0 | 0 | 0 | 23.451 | 151831.2668 | 304649.2941 | 33.25 | 68.6
3907 | 2022-05-17 13:24 | 11.0044 | oxy_ch_8 (PSt7-10) | 2022-05-17 09:58 | default | 278.5283 | μmol/L | 18.0071 | °C | 1027 | hPa | Humid | 0 | 0 | 0 | 23.451 | 151797.7885 | 304635.3966 | 33.25 | 68.6
3917 | 2022-05-17 13:24 | 11.3378 | oxy_ch_8 (PSt7-10) | 2022-05-17 09:58 | default | 278.5283 | μmol/L | 18.0071 | °C | 1027 | hPa | Humid | 0 | 0 | 0 | 23.451 | 151755.7886 | 304637.8135 | 33.25 | 68.6
3927 | 2022-05-17 13:25 | 11.6712 | oxy_ch_8 (PSt7-10) | 2022-05-17 09:58 | default | 278.6522 | μmol/L | 18.001 | °C | 1027 | hPa | Humid | 0 | 0 | 0 | 23.448 | 151720.989 | 304614.491 | 33.25 | 68.6
3937 | 2022-05-17 13:25 | 12.0047 | oxy_ch_8 (PSt7-10) | 2022-05-17 09:58 | default | 278.6754 | μmol/L | 18.001 | °C | 1027 | hPa | Humid | 0 | 0 | 0 | 23.447 | 151653.6306 | 304604.8242 | 33.25 | 68.6
3947 | 2022-05-17 13:25 | 12.3374 | oxy_ch_8 (PSt7-10) | 2022-05-17 09:58 | default | 278.5363 | μmol/L | 18.001 | °C | 1027 | hPa | Humid | 0 | 0 | 0 | 23.453 | 151616.0764 | 304599.1404 | 33.25 | 68.6
3957 | 2022-05-17 13:26 | 12.6708 | oxy_ch_8 (PSt7-10) | 2022-05-17 09:58 | default | 278.621 | μmol/L | 18.0071 | °C | 1027 | hPa | Humid | 0 | 0 | 0 | 23.447 | 151579.4586 | 304587.2315 | 33.25 | 68.6
3967 | 2022-05-17 13:26 | 13.0043 | oxy_ch_8 (PSt7-10) | 2022-05-17 09:58 | default | 278.5283 | μmol/L | 18.0071 | °C | 1027 | hPa | Humid | 0 | 0 | 0 | 23.451 | 151557.6651 | 304576.3931 | 33.25 | 68.6
3977 | 2022-05-17 13:26 | 13.3377 | oxy_ch_8 (PSt7-10) | 2022-05-17 09:58 | default | 278.5747 | μmol/L | 18.0071 | °C | 1027 | hPa | Humid | 0 | 0 | 0 | 23.449 | 151522.7586 | 304564.8091 | 33.25 | 68.6
3987 | 2022-05-17 13:27 | 13.6711 | oxy_ch_8 (PSt7-10) | 2022-05-17 09:58 | default | 278.5979 | μmol/L | 18.0071 | °C | 1027 | hPa | Humid | 0 | 0 | 0 | 23.448 | 151498.8278 | 304555.6016 | 33.25 | 68.6
3997 | 2022-05-17 13:27 | 14.0046 | oxy_ch_8 (PSt7-10) | 2022-05-17 09:58 | default | 278.5283 | μmol/L | 18.0071 | °C | 1027 | hPa | Humid | 0 | 0 | 0 | 23.451 | 151465.0925 | 304546.2623 | 33.25 | 68.6
4007 | 2022-05-17 13:27 | 14.3378 | oxy_ch_8 (PSt7-10) | 2022-05-17 09:58 | default | 278.629 | μmol/L | 18.001 | °C | 1027 | hPa | Humid | 0 | 0 | 0 | 23.449 | 151438.09 | 304530.0206 | 33.25 | 68.6
4017 | 2022-05-17 13:28 | 14.6713 | oxy_ch_8 (PSt7-10) | 2022-05-17 09:58 | default | 278.5515 | μmol/L | 18.0071 | °C | 1027 | hPa | Humid | 0 | 0 | 0 | 23.45 | 151424.5267 | 304535.1142 | 33.25 | 68.6
4027 | 2022-05-17 13:28 | 15.0046 | oxy_ch_8 (PSt7-10) | 2022-05-17 09:58 | default | 278.6058 | μmol/L | 18.001 | °C | 1027 | hPa | Humid | 0 | 0 | 0 | 23.45 | 151388.0181 | 304518.1911 | 33.25 | 68.6
4037 | 2022-05-17 13:28 | 15.338 | oxy_ch_8 (PSt7-10) | 2022-05-17 09:58 | default | 278.5979 | μmol/L | 18.0071 | °C | 1027 | hPa | Humid | 0 | 0 | 0 | 23.448 | 151354.199 | 304498.3622 | 33.25 | 68.6
4047 | 2022-05-17 13:29 | 15.6713 | oxy_ch_8 (PSt7-10) | 2022-05-17 09:58 | default | 278.5747 | μmol/L | 18.0071 | °C | 1027 | hPa | Humid | 0 | 0 | 0 | 23.449 | 151330.8389 | 304485.704 | 33.25 | 68.6
4057 | 2022-05-17 13:29 | 16.0047 | oxy_ch_8 (PSt7-10) | 2022-05-17 09:58 | default | 278.629 | μmol/L | 18.001 | °C | 1027 | hPa | Humid | 0 | 0 | 0 | 23.449 | 151310.507 | 304481.6523 | 33.25 | 68.6
4067 | 2022-05-17 13:29 | 16.338 | oxy_ch_8 (PSt7-10) | 2022-05-17 09:58 | default | 278.5051 | μmol/L | 18.0071 | °C | 1027 | hPa | Humid | 0 | 0 | 0 | 23.452 | 151278.31 | 304470.4307 | 33.25 | 68.6
4077 | 2022-05-17 13:30 | 16.6713 | oxy_ch_8 (PSt7-10) | 2022-05-17 09:58 | default | 278.5826 | μmol/L | 18.001 | °C | 1027 | hPa | Humid | 0 | 0 | 0 | 23.451 | 151249.1979 | 304459.5053 | 33.25 | 68.6
4087 | 2022-05-17 13:30 | 17.0039 | oxy_ch_8 (PSt7-10) | 2022-05-17 09:58 | default | 278.5906 | μmol/L | 17.9949 | °C | 1027 | hPa | Humid | 0 | 0 | 0 | 23.453 | 151222.4105 | 304442.363 | 33.25 | 68.6
4097 | 2022-05-17 13:30 | 17.3374 | oxy_ch_8 (PSt7-10) | 2022-05-17 09:58 | default | 278.5826 | μmol/L | 18.001 | °C | 1027 | hPa | Humid | 0 | 0 | 0 | 23.451 | 151186.8608 | 304433.6399 | 33.25 | 68.6
4107 | 2022-05-17 13:31 | 17.6709 | oxy_ch_8 (PSt7-10) | 2022-05-17 09:58 | default | 278.6058 | μmol/L | 18.001 | °C | 1027 | hPa | Humid | 0 | 0 | 0 | 23.45 | 151167.7531 | 304412.733 | 33.25 | 68.6
4117 | 2022-05-17 13:31 | 18.0043 | oxy_ch_8 (PSt7-10) | 2022-05-17 09:58 | default | 278.629 | μmol/L | 18.001 | °C | 1027 | hPa | Humid | 0 | 0 | 0 | 23.449 | 151135.1018 | 304402.1443 | 33.25 | 68.6
4127 | 2022-05-17 13:31 | 18.3376 | oxy_ch_8 (PSt7-10) | 2022-05-17 09:58 | default | 278.629 | μmol/L | 18.001 | °C | 1027 | hPa | Humid | 0 | 0 | 0 | 23.449 | 151111.7907 | 304402.4574 | 33.25 | 68.6
4137 | 2022-05-17 13:32 | 18.671 | oxy_ch_8 (PSt7-10) | 2022-05-17 09:58 | default | 278.6754 | μmol/L | 18.001 | °C | 1027 | hPa | Humid | 0 | 0 | 0 | 23.447 | 151068.659 | 304385.1925 | 33.25 | 68.6
4147 | 2022-05-17 13:32 | 19.0043 | oxy_ch_8 (PSt7-10) | 2022-05-17 09:58 | default | 278.6058 | μmol/L | 18.001 | °C | 1027 | hPa | Humid | 0 | 0 | 0 | 23.45 | 151056.3817 | 304377.1801 | 33.25 | 68.6
4157 | 2022-05-17 13:32 | 19.3377 | oxy_ch_8 (PSt7-10) | 2022-05-17 09:58 | default | 278.6058 | μmol/L | 18.001 | °C | 1027 | hPa | Humid | 0 | 0 | 0 | 23.45 | 151025.6944 | 304367.5768 | 33.25 | 68.6
4167 | 2022-05-17 13:33 | 19.6711 | oxy_ch_8 (PSt7-10) | 2022-05-17 09:58 | default | 278.5979 | μmol/L | 18.0071 | °C | 1027 | hPa | Humid | 0 | 0 | 0 | 23.448 | 151001.5503 | 304350.8903 | 33.25 | 68.6
4177 | 2022-05-17 13:33 | 20.0044 | oxy_ch_8 (PSt7-10) | 2022-05-17 09:58 | default | 278.6522 | μmol/L | 18.001 | °C | 1027 | hPa | Humid | 0 | 0 | 0 | 23.448 | 150988.0723 | 304354.8077 | 33.25 | 68.6
4187 | 2022-05-17 13:33 | 20.3377 | oxy_ch_8 (PSt7-10) | 2022-05-17 09:58 | default | 278.6522 | μmol/L | 18.001 | °C | 1027 | hPa | Humid | 0 | 0 | 0 | 23.448 | 150974.1575 | 304343.285 | 33.25 | 68.6
4197 | 2022-05-17 13:34 | 20.6709 | oxy_ch_8 (PSt7-10) | 2022-05-17 09:58 | default | 278.6986 | μmol/L | 18.001 | °C | 1027 | hPa | Humid | 0 | 0 | 0 | 23.446 | 150945.3445 | 304319.6811 | 33.25 | 68.6
4207 | 2022-05-17 13:34 | 21.0043 | oxy_ch_8 (PSt7-10) | 2022-05-17 09:58 | default | 278.629 | μmol/L | 18.001 | °C | 1027 | hPa | Humid | 0 | 0 | 0 | 23.449 | 150931.4171 | 304326.7349 | 33.25 | 68.6
4217 | 2022-05-17 13:34 | 21.3378 | oxy_ch_8 (PSt7-10) | 2022-05-17 09:58 | default | 278.7065 | μmol/L | 17.9949 | °C | 1027 | hPa | Humid | 0 | 0 | 0 | 23.448 | 150906.0912 | 304308.8366 | 33.25 | 68.6
4227 | 2022-05-17 13:35 | 21.6713 | oxy_ch_8 (PSt7-10) | 2022-05-17 09:58 | default | 278.7297 | μmol/L | 17.9949 | °C | 1027 | hPa | Humid | 0 | 0 | 0 | 23.447 | 150901.6676 | 304305.5044 | 33.25 | 68.6
4237 | 2022-05-17 13:35 | 22.0047 | oxy_ch_8 (PSt7-10) | 2022-05-17 09:58 | default | 278.621 | μmol/L | 18.0071 | °C | 1027 | hPa | Humid | 0 | 0 | 0 | 23.447 | 150867.355 | 304289.5291 | 33.25 | 68.6
4247 | 2022-05-17 13:35 | 22.3374 | oxy_ch_8 (PSt7-10) | 2022-05-17 09:58 | default | 278.6601 | μmol/L | 17.9949 | °C | 1027 | hPa | Humid | 0 | 0 | 0 | 23.45 | 150856.6575 | 304301.1749 | 33.25 | 68.6
4257 | 2022-05-17 13:36 | 22.6708 | oxy_ch_8 (PSt7-10) | 2022-05-17 09:58 | default | 278.6833 | μmol/L | 17.9949 | °C | 1027 | hPa | Humid | 0 | 0 | 0 | 23.449 | 150836.8235 | 304287.4696 | 33.25 | 68.6
4267 | 2022-05-17 13:36 | 23.0043 | oxy_ch_8 (PSt7-10) | 2022-05-17 09:58 | default | 278.5515 | μmol/L | 18.0071 | °C | 1027 | hPa | Humid | 0 | 0 | 0 | 23.45 | 150818.551 | 304263.9558 | 33.25 | 68.6
4277 | 2022-05-17 13:36 | 23.3376 | oxy_ch_8 (PSt7-10) | 2022-05-17 09:58 | default | 278.5594 | μmol/L | 18.001 | °C | 1027 | hPa | Humid | 0 | 0 | 0 | 23.452 | 150802.9072 | 304254.2074 | 33.25 | 68.6
4287 | 2022-05-17 13:37 | 23.6713 | oxy_ch_8 (PSt7-10) | 2022-05-17 09:58 | default | 278.629 | μmol/L | 18.001 | °C | 1027 | hPa | Humid | 0 | 0 | 0 | 23.449 | 150787.6047 | 304255.2854 | 33.25 | 68.6
4297 | 2022-05-17 13:37 | 24.0047 | oxy_ch_8 (PSt7-10) | 2022-05-17 09:58 | default | 278.6601 | μmol/L | 17.9949 | °C | 1027 | hPa | Humid | 0 | 0 | 0 | 23.45 | 150767.3441 | 304244.398 | 33.25 | 68.6
4307 | 2022-05-17 13:37 | 24.338 | oxy_ch_8 (PSt7-10) | 2022-05-17 09:58 | default | 278.5826 | μmol/L | 18.001 | °C | 1027 | hPa | Humid | 0 | 0 | 0 | 23.451 | 150743.0248 | 304243.1398 | 33.25 | 68.6
4317 | 2022-05-17 13:38 | 24.6707 | oxy_ch_8 (PSt7-10) | 2022-05-17 09:58 | default | 278.6058 | μmol/L | 18.001 | °C | 1027 | hPa | Humid | 0 | 0 | 0 | 23.45 | 150726.8392 | 304230.2758 | 33.25 | 68.6
4327 | 2022-05-17 13:38 | 25.0047 | oxy_ch_8 (PSt7-10) | 2022-05-17 09:58 | default | 278.7065 | μmol/L | 17.9949 | °C | 1027 | hPa | Humid | 0 | 0 | 0 | 23.448 | 150712.0308 | 304225.204 | 33.25 | 68.6
4337 | 2022-05-17 13:38 | 25.3374 | oxy_ch_8 (PSt7-10) | 2022-05-17 09:58 | default | 278.6601 | μmol/L | 17.9949 | °C | 1027 | hPa | Humid | 0 | 0 | 0 | 23.45 | 150691.9844 | 304211.0349 | 33.25 | 68.6
4347 | 2022-05-17 13:39 | 25.6707 | oxy_ch_8 (PSt7-10) | 2022-05-17 09:58 | default | 278.6058 | μmol/L | 18.001 | °C | 1027 | hPa | Humid | 0 | 0 | 0 | 23.45 | 150668.8019 | 304215.3891 | 33.25 | 68.6
4357 | 2022-05-17 13:39 | 26.0043 | oxy_ch_8 (PSt7-10) | 2022-05-17 09:58 | default | 278.6833 | μmol/L | 17.9949 | °C | 1027 | hPa | Humid | 0 | 0 | 0 | 23.449 | 150656.3657 | 304200.3524 | 33.25 | 68.6
4367 | 2022-05-17 13:39 | 26.3377 | oxy_ch_8 (PSt7-10) | 2022-05-17 09:58 | default | 278.7529 | μmol/L | 17.9949 | °C | 1027 | hPa | Humid | 0 | 0 | 0 | 23.446 | 150624.754 | 304179.6503 | 33.25 | 68.6
4377 | 2022-05-17 13:40 | 26.6709 | oxy_ch_8 (PSt7-10) | 2022-05-17 09:58 | default | 278.7065 | μmol/L | 17.9949 | °C | 1027 | hPa | Humid | 0 | 0 | 0 | 23.448 | 150617.3305 | 304176.4872 | 33.25 | 68.6
4387 | 2022-05-17 13:40 | 27.0043 | oxy_ch_8 (PSt7-10) | 2022-05-17 09:58 | default | 278.6754 | μmol/L | 18.001 | °C | 1027 | hPa | Humid | 0 | 0 | 0 | 23.447 | 150581.576 | 304173.4234 | 33.25 | 68.6
4397 | 2022-05-17 13:40 | 27.3378 | oxy_ch_8 (PSt7-10) | 2022-05-17 09:58 | default | 278.629 | μmol/L | 18.001 | °C | 1027 | hPa | Humid | 0 | 0 | 0 | 23.449 | 150576.323 | 304162.1743 | 33.25 | 68.6
4407 | 2022-05-17 13:41 | 27.6711 | oxy_ch_8 (PSt7-10) | 2022-05-17 09:58 | default | 278.7529 | μmol/L | 17.9949 | °C | 1027 | hPa | Humid | 0 | 0 | 0 | 23.446 | 150570.1251 | 304163.438 | 33.25 | 68.6
4417 | 2022-05-17 13:41 | 28.0046 | oxy_ch_8 (PSt7-10) | 2022-05-17 09:58 | default | 278.8073 | μmol/L | 17.9889 | °C | 1027 | hPa | Humid | 0 | 0 | 0 | 23.446 | 150550.5171 | 304161.2467 | 33.25 | 68.6
4427 | 2022-05-17 13:41 | 28.338 | oxy_ch_8 (PSt7-10) | 2022-05-17 09:58 | default | 278.8305 | μmol/L | 17.9889 | °C | 1027 | hPa | Humid | 0 | 0 | 0 | 23.445 | 150522.376 | 304143.3877 | 33.25 | 68.6
4437 | 2022-05-17 13:42 | 28.6714 | oxy_ch_8 (PSt7-10) | 2022-05-17 09:58 | default | 278.745 | μmol/L | 18.001 | °C | 1027 | hPa | Humid | 0 | 0 | 0 | 23.444 | 150512.3635 | 304128.4594 | 33.25 | 68.6
4447 | 2022-05-17 13:42 | 29.0041 | oxy_ch_8 (PSt7-10) | 2022-05-17 09:58 | default | 278.7682 | μmol/L | 18.001 | °C | 1027 | hPa | Humid | 0 | 0 | 0 | 23.443 | 150509.2136 | 304131.6613 | 33.25 | 68.6
4457 | 2022-05-17 13:42 | 29.3374 | oxy_ch_8 (PSt7-10) | 2022-05-17 09:58 | default | 278.7529 | μmol/L | 17.9949 | °C | 1027 | hPa | Humid | 0 | 0 | 0 | 23.446 | 150503.6172 | 304116.5905 | 33.25 | 68.6
4467 | 2022-05-17 13:43 | 29.6708 | oxy_ch_8 (PSt7-10) | 2022-05-17 09:58 | default | 278.7529 | μmol/L | 17.9949 | °C | 1027 | hPa | Humid | 0 | 0 | 0 | 23.446 | 150495.1133 | 304110.1694 | 33.25 | 68.6
4477 | 2022-05-17 13:43 | 30.0041 | oxy_ch_8 (PSt7-10) | 2022-05-17 09:58 | default | 278.8225 | μmol/L | 17.9949 | °C | 1027 | hPa | Humid | 0 | 0 | 0 | 23.443 | 150477.9547 | 304099.6632 | 33.25 | 68.6
4487 | 2022-05-17 13:43 | 30.3374 | oxy_ch_8 (PSt7-10) | 2022-05-17 09:58 | default | 278.7761 | μmol/L | 17.9949 | °C | 1027 | hPa | Humid | 0 | 0 | 0 | 23.445 | 150470.2508 | 304083.269 | 33.25 | 68.6
4497 | 2022-05-17 13:44 | 30.6707 | oxy_ch_8 (PSt7-10) | 2022-05-17 09:58 | default | 278.7529 | μmol/L | 17.9949 | °C | 1027 | hPa | Humid | 0 | 0 | 0 | 23.446 | 150456.2781 | 304094.9131 | 33.25 | 68.6
4507 | 2022-05-17 13:44 | 31.0047 | oxy_ch_8 (PSt7-10) | 2022-05-17 09:58 | default | 278.7218 | μmol/L | 18.001 | °C | 1027 | hPa | Humid | 0 | 0 | 0 | 23.445 | 150447.7426 | 304057.625 | 33.25 | 68.6
4517 | 2022-05-17 13:44 | 31.3374 | oxy_ch_8 (PSt7-10) | 2022-05-17 09:58 | default | 278.7297 | μmol/L | 17.9949 | °C | 1027 | hPa | Humid | 0 | 0 | 0 | 23.447 | 150438.5252 | 304052.7816 | 33.25 | 68.6
4527 | 2022-05-17 13:45 | 31.6709 | oxy_ch_8 (PSt7-10) | 2022-05-17 09:58 | default | 278.7065 | μmol/L | 17.9949 | °C | 1027 | hPa | Humid | 0 | 0 | 0 | 23.448 | 150424.3823 | 304044.5741 | 33.25 | 68.6
4537 | 2022-05-17 13:45 | 32.0043 | oxy_ch_8 (PSt7-10) | 2022-05-17 09:58 | default | 278.6754 | μmol/L | 18.001 | °C | 1027 | hPa | Humid | 0 | 0 | 0 | 23.447 | 150409.6596 | 304042.8376 | 33.25 | 68.6
4547 | 2022-05-17 13:45 | 32.3377 | oxy_ch_8 (PSt7-10) | 2022-05-17 09:58 | default | 278.6601 | μmol/L | 17.9949 | °C | 1027 | hPa | Humid | 0 | 0 | 0 | 23.45 | 150403.8963 | 304036.0584 | 33.25 | 68.6
4557 | 2022-05-17 13:46 | 32.6711 | oxy_ch_8 (PSt7-10) | 2022-05-17 09:58 | default | 278.7761 | μmol/L | 17.9949 | °C | 1027 | hPa | Humid | 0 | 0 | 0 | 23.445 | 150381.0417 | 304029.3364 | 33.25 | 68.6
4567 | 2022-05-17 13:46 | 33.0045 | oxy_ch_8 (PSt7-10) | 2022-05-17 09:58 | default | 278.5594 | μmol/L | 18.001 | °C | 1027 | hPa | Humid | 0 | 0 | 0 | 23.452 | 150375.6685 | 304030.5461 | 33.25 | 68.6
4577 | 2022-05-17 13:46 | 33.338 | oxy_ch_8 (PSt7-10) | 2022-05-17 09:58 | default | 278.7297 | μmol/L | 17.9949 | °C | 1027 | hPa | Humid | 0 | 0 | 0 | 23.447 | 150344.1791 | 304006.4043 | 33.25 | 68.6
4587 | 2022-05-17 13:47 | 33.6712 | oxy_ch_8 (PSt7-10) | 2022-05-17 09:58 | default | 278.7609 | μmol/L | 17.9889 | °C | 1027 | hPa | Humid | 0 | 0 | 0 | 23.448 | 150339.2082 | 304002.8001 | 33.25 | 68.6
4597 | 2022-05-17 13:47 | 34.0046 | oxy_ch_8 (PSt7-10) | 2022-05-17 09:58 | default | 278.7529 | μmol/L | 17.9949 | °C | 1027 | hPa | Humid | 0 | 0 | 0 | 23.446 | 150326.1918 | 303996.5396 | 33.25 | 68.6
4607 | 2022-05-17 13:47 | 34.338 | oxy_ch_8 (PSt7-10) | 2022-05-17 09:58 | default | 278.7065 | μmol/L | 17.9949 | °C | 1027 | hPa | Humid | 0 | 0 | 0 | 23.448 | 150321.6094 | 303994.044 | 33.25 | 68.6
4617 | 2022-05-17 13:48 | 34.6713 | oxy_ch_8 (PSt7-10) | 2022-05-17 09:58 | default | 278.7297 | μmol/L | 17.9949 | °C | 1027 | hPa | Humid | 0 | 0 | 0 | 23.447 | 150306.5288 | 303982.3262 | 33.25 | 68.6
4627 | 2022-05-17 13:48 | 35.0045 | oxy_ch_8 (PSt7-10) | 2022-05-17 09:58 | default | 278.6369 | μmol/L | 17.9949 | °C | 1027 | hPa | Humid | 0 | 0 | 0 | 23.451 | 150296.7795 | 303968.4558 | 33.25 | 68.6
4637 | 2022-05-17 13:48 | 35.3379 | oxy_ch_8 (PSt7-10) | 2022-05-17 09:58 | default | 278.7145 | μmol/L | 17.9889 | °C | 1027 | hPa | Humid | 0 | 0 | 0 | 23.45 | 150289.1751 | 303966.1786 | 33.25 | 68.6
4647 | 2022-05-17 13:49 | 35.6713 | oxy_ch_8 (PSt7-10) | 2022-05-17 09:58 | default | 278.7377 | μmol/L | 17.9889 | °C | 1027 | hPa | Humid | 0 | 0 | 0 | 23.449 | 150285.3191 | 303958.1077 | 33.25 | 68.6
4657 | 2022-05-17 13:49 | 36.0046 | oxy_ch_8 (PSt7-10) | 2022-05-17 09:58 | default | 278.6449 | μmol/L | 17.9889 | °C | 1027 | hPa | Humid | 0 | 0 | 0 | 23.453 | 150268.006 | 303963.4155 | 33.25 | 68.6
4667 | 2022-05-17 13:49 | 36.338 | oxy_ch_8 (PSt7-10) | 2022-05-17 09:58 | default | 278.6449 | μmol/L | 17.9889 | °C | 1027 | hPa | Humid | 0 | 0 | 0 | 23.453 | 150264.8687 | 303954.0172 | 33.25 | 68.6
4677 | 2022-05-17 13:50 | 36.6713 | oxy_ch_8 (PSt7-10) | 2022-05-17 09:58 | default | 278.7145 | μmol/L | 17.9889 | °C | 1027 | hPa | Humid | 0 | 0 | 0 | 23.45 | 150261.9848 | 303954.0614 | 33.25 | 68.6
4687 | 2022-05-17 13:50 | 37.0041 | oxy_ch_8 (PSt7-10) | 2022-05-17 09:58 | default | 278.6449 | μmol/L | 17.9889 | °C | 1027 | hPa | Humid | 0 | 0 | 0 | 23.453 | 150242.9805 | 303932.4411 | 33.25 | 68.6
4697 | 2022-05-17 13:50 | 37.338 | oxy_ch_8 (PSt7-10) | 2022-05-17 09:58 | default | 278.6681 | μmol/L | 17.9889 | °C | 1027 | hPa | Humid | 0 | 0 | 0 | 23.452 | 150230.4736 | 303920.3782 | 33.25 | 68.6
4707 | 2022-05-17 13:51 | 37.6709 | oxy_ch_8 (PSt7-10) | 2022-05-17 09:58 | default | 278.7456 | μmol/L | 17.9828 | °C | 1027 | hPa | Humid | 0 | 0 | 0 | 23.451 | 150231.7865 | 303917.6952 | 33.25 | 68.6
4717 | 2022-05-17 13:51 | 38.0041 | oxy_ch_8 (PSt7-10) | 2022-05-17 09:58 | default | 278.6913 | μmol/L | 17.9889 | °C | 1027 | hPa | Humid | 0 | 0 | 0 | 23.451 | 150230.3847 | 303917.3605 | 33.25 | 68.6
4727 | 2022-05-17 13:51 | 38.3375 | oxy_ch_8 (PSt7-10) | 2022-05-17 09:58 | default | 278.6449 | μmol/L | 17.9889 | °C | 1027 | hPa | Humid | 0 | 0 | 0 | 23.453 | 150232.5172 | 303915.5666 | 33.25 | 68.6
4737 | 2022-05-17 13:52 | 38.671 | oxy_ch_8 (PSt7-10) | 2022-05-17 09:58 | default | 278.6138 | μmol/L | 17.9949 | °C | 1027 | hPa | Humid | 0 | 0 | 0 | 23.452 | 150226.7376 | 303891.4008 | 33.25 | 68.6
4747 | 2022-05-17 13:52 | 39.0044 | oxy_ch_8 (PSt7-10) | 2022-05-17 09:58 | default | 278.6449 | μmol/L | 17.9889 | °C | 1027 | hPa | Humid | 0 | 0 | 0 | 23.453 | 150222.7343 | 303887.4872 | 33.25 | 68.6
4757 | 2022-05-17 13:52 | 39.3377 | oxy_ch_8 (PSt7-10) | 2022-05-17 09:58 | default | 278.6217 | μmol/L | 17.9889 | °C | 1027 | hPa | Humid | 0 | 0 | 0 | 23.454 | 150223.8408 | 303859.7677 | 33.25 | 68.6
4767 | 2022-05-17 13:53 | 39.6711 | oxy_ch_8 (PSt7-10) | 2022-05-17 09:58 | default | 278.5522 | μmol/L | 17.9889 | °C | 1027 | hPa | Humid | 0 | 0 | 0 | 23.457 | 150224.7589 | 303849.6358 | 33.25 | 68.6
4777 | 2022-05-17 13:53 | 40.0045 | oxy_ch_8 (PSt7-10) | 2022-05-17 09:58 | default | 278.4674 | μmol/L | 17.9828 | °C | 1027 | hPa | Humid | 0 | 0 | 0 | 23.463 | 150217.6541 | 303841.8121 | 33.25 | 68.6
4787 | 2022-05-17 13:53 | 40.3378 | oxy_ch_8 (PSt7-10) | 2022-05-17 09:58 | default | 278.4906 | μmol/L | 17.9828 | °C | 1027 | hPa | Humid | 0 | 0 | 0 | 23.462 | 150225.4767 | 303832.3444 | 33.25 | 68.6
4797 | 2022-05-17 13:54 | 40.6712 | oxy_ch_8 (PSt7-10) | 2022-05-17 09:58 | default | 278.4595 | μmol/L | 17.9889 | °C | 1027 | hPa | Humid | 0 | 0 | 0 | 23.461 | 150231.4882 | 303825.6019 | 33.25 | 68.6
4807 | 2022-05-17 13:54 | 41.0045 | oxy_ch_8 (PSt7-10) | 2022-05-17 09:58 | default | 278.2894 | μmol/L | 17.9949 | °C | 1027 | hPa | Humid | 0 | 0 | 0 | 23.466 | 150227.5517 | 303819.0865 | 33.25 | 68.6
4817 | 2022-05-17 13:54 | 41.3379 | oxy_ch_8 (PSt7-10) | 2022-05-17 09:58 | default | 278.2662 | μmol/L | 17.9949 | °C | 1027 | hPa | Humid | 0 | 0 | 0 | 23.467 | 150254.1617 | 303824.85 | 33.25 | 68.6
4827 | 2022-05-17 13:55 | 41.6708 | oxy_ch_8 (PSt7-10) | 2022-05-17 09:58 | default | 278.4052 | μmol/L | 17.9949 | °C | 1027 | hPa | Humid | 0 | 0 | 0 | 23.461 | 150247.7448 | 303810.7526 | 33.25 | 68.6
4837 | 2022-05-17 13:55 | 42.0043 | oxy_ch_8 (PSt7-10) | 2022-05-17 09:58 | default | 278.3436 | μmol/L | 17.9889 | °C | 1027 | hPa | Humid | 0 | 0 | 0 | 23.466 | 150238.9574 | 303800.3792 | 33.25 | 68.6
4847 | 2022-05-17 13:55 | 42.3377 | oxy_ch_8 (PSt7-10) | 2022-05-17 09:58 | default | 278.3357 | μmol/L | 17.9949 | °C | 1027 | hPa | Humid | 0 | 0 | 0 | 23.464 | 150218.6645 | 303792.2569 | 33.25 | 68.6
4857 | 2022-05-17 13:56 | 42.6714 | oxy_ch_8 (PSt7-10) | 2022-05-17 09:58 | default | 278.3436 | μmol/L | 17.9889 | °C | 1027 | hPa | Humid | 0 | 0 | 0 | 23.466 | 150207.0998 | 303779.1916 | 33.25 | 68.6
4867 | 2022-05-17 13:56 | 43.0041 | oxy_ch_8 (PSt7-10) | 2022-05-17 09:58 | default | 278.3046 | μmol/L | 18.001 | °C | 1027 | hPa | Humid | 0 | 0 | 0 | 23.463 | 150181.4658 | 303766.8887 | 33.25 | 68.6
4877 | 2022-05-17 13:56 | 43.3375 | oxy_ch_8 (PSt7-10) | 2022-05-17 09:58 | default | 278.4595 | μmol/L | 17.9889 | °C | 1027 | hPa | Humid | 0 | 0 | 0 | 23.461 | 150165.211 | 303758.5041 | 33.25 | 68.6
4887 | 2022-05-17 13:57 | 43.6708 | oxy_ch_8 (PSt7-10) | 2022-05-17 09:58 | default | 278.39 | μmol/L | 17.9889 | °C | 1027 | hPa | Humid | 0 | 0 | 0 | 23.464 | 150151.7581 | 303747.9275 | 33.25 | 68.6
4897 | 2022-05-17 13:57 | 44.0042 | oxy_ch_8 (PSt7-10) | 2022-05-17 09:58 | default | 278.4131 | μmol/L | 17.9889 | °C | 1027 | hPa | Humid | 0 | 0 | 0 | 23.463 | 150121.7116 | 303731.8575 | 33.25 | 68.6
4907 | 2022-05-17 13:57 | 44.3376 | oxy_ch_8 (PSt7-10) | 2022-05-17 09:58 | default | 278.3588 | μmol/L | 17.9949 | °C | 1027 | hPa | Humid | 0 | 0 | 0 | 23.463 | 150126.8711 | 303723.2894 | 33.25 | 68.6
4917 | 2022-05-17 13:58 | 44.6709 | oxy_ch_8 (PSt7-10) | 2022-05-17 09:58 | default | 278.3357 | μmol/L | 17.9949 | °C | 1027 | hPa | Humid | 0 | 0 | 0 | 23.464 | 150094.4312 | 303708.9557 | 33.25 | 68.6
4927 | 2022-05-17 13:58 | 45.0043 | oxy_ch_8 (PSt7-10) | 2022-05-17 09:58 | default | 278.3357 | μmol/L | 17.9949 | °C | 1027 | hPa | Humid | 0 | 0 | 0 | 23.464 | 150087.155 | 303710.3791 | 33.25 | 68.6
4937 | 2022-05-17 13:58 | 45.3377 | oxy_ch_8 (PSt7-10) | 2022-05-17 09:58 | default | 278.382 | μmol/L | 17.9949 | °C | 1027 | hPa | Humid | 0 | 0 | 0 | 23.462 | 150066.5027 | 303709.4162 | 33.25 | 68.6
4947 | 2022-05-17 13:59 | 45.671 | oxy_ch_8 (PSt7-10) | 2022-05-17 09:58 | default | 278.3357 | μmol/L | 17.9949 | °C | 1027 | hPa | Humid | 0 | 0 | 0 | 23.464 | 150057.9467 | 303699.2168 | 33.25 | 68.6
4957 | 2022-05-17 13:59 | 46.0044 | oxy_ch_8 (PSt7-10) | 2022-05-17 09:58 | default | 278.4131 | μmol/L | 17.9889 | °C | 1027 | hPa | Humid | 0 | 0 | 0 | 23.463 | 150030.7625 | 303676.0799 | 33.25 | 68.6
4967 | 2022-05-17 13:59 | 46.3377 | oxy_ch_8 (PSt7-10) | 2022-05-17 09:58 | default | 278.3588 | μmol/L | 17.9949 | °C | 1027 | hPa | Humid | 0 | 0 | 0 | 23.463 | 150029.8172 | 303681.9849 | 33.25 | 68.6
4977 | 2022-05-17 14:00 | 46.6711 | oxy_ch_8 (PSt7-10) | 2022-05-17 09:58 | default | 278.3205 | μmol/L | 17.9889 | °C | 1027 | hPa | Humid | 0 | 0 | 0 | 23.467 | 150015.6759 | 303660.6455 | 33.25 | 68.6
4987 | 2022-05-17 14:00 | 47.0046 | oxy_ch_8 (PSt7-10) | 2022-05-17 09:58 | default | 278.3436 | μmol/L | 17.9889 | °C | 1027 | hPa | Humid | 0 | 0 | 0 | 23.466 | 150008.7863 | 303650.8404 | 33.25 | 68.6
4997 | 2022-05-17 14:00 | 47.3373 | oxy_ch_8 (PSt7-10) | 2022-05-17 09:58 | default | 278.3588 | μmol/L | 17.9949 | °C | 1027 | hPa | Humid | 0 | 0 | 0 | 23.463 | 149997.0352 | 303647.2439 | 33.25 | 68.6
5007 | 2022-05-17 14:01 | 47.6709 | oxy_ch_8 (PSt7-10) | 2022-05-17 09:58 | default | 278.2431 | μmol/L | 17.9949 | °C | 1027 | hPa | Humid | 0 | 0 | 0 | 23.468 | 149991.6499 | 303629.6994 | 33.25 | 68.6
5017 | 2022-05-17 14:01 | 48.0043 | oxy_ch_8 (PSt7-10) | 2022-05-17 09:58 | default | 278.2047 | μmol/L | 17.9889 | °C | 1027 | hPa | Humid | 0 | 0 | 0 | 23.472 | 149992.2043 | 303607.481 | 33.25 | 68.6
5027 | 2022-05-17 14:01 | 48.3376 | oxy_ch_8 (PSt7-10) | 2022-05-17 09:58 | default | 278.1273 | μmol/L | 17.9949 | °C | 1027 | hPa | Humid | 0 | 0 | 0 | 23.473 | 149984.7649 | 303612.9778 | 33.25 | 68.6
5037 | 2022-05-17 14:02 | 48.6713 | oxy_ch_8 (PSt7-10) | 2022-05-17 09:58 | default | 278.1042 | μmol/L | 17.9949 | °C | 1027 | hPa | Humid | 0 | 0 | 0 | 23.474 | 149984.1703 | 303594.6884 | 33.25 | 68.6
5047 | 2022-05-17 14:02 | 49.004 | oxy_ch_8 (PSt7-10) | 2022-05-17 09:58 | default | 277.9806 | μmol/L | 18.001 | °C | 1027 | hPa | Humid | 0 | 0 | 0 | 23.477 | 149978.7166 | 303587.1552 | 33.25 | 68.6
5057 | 2022-05-17 14:02 | 49.3373 | oxy_ch_8 (PSt7-10) | 2022-05-17 09:58 | default | 278.0811 | μmol/L | 17.9949 | °C | 1027 | hPa | Humid | 0 | 0 | 0 | 23.475 | 149967.7308 | 303577.451 | 33.25 | 68.6
5067 | 2022-05-17 14:03 | 49.6707 | oxy_ch_8 (PSt7-10) | 2022-05-17 09:58 | default | 278.0348 | μmol/L | 17.9949 | °C | 1027 | hPa | Humid | 0 | 0 | 0 | 23.477 | 149952.9346 | 303564.9136 | 33.25 | 68.6
5077 | 2022-05-17 14:03 | 50.0042 | oxy_ch_8 (PSt7-10) | 2022-05-17 09:58 | default | 278.089 | μmol/L | 17.9889 | °C | 1027 | hPa | Humid | 0 | 0 | 0 | 23.477 | 149939.7962 | 303554.4945 | 33.25 | 68.6
5087 | 2022-05-17 14:03 | 50.3374 | oxy_ch_8 (PSt7-10) | 2022-05-17 09:58 | default | 277.9806 | μmol/L | 18.001 | °C | 1027 | hPa | Humid | 0 | 0 | 0 | 23.477 | 149923.085 | 303547.7281 | 33.25 | 68.6
5097 | 2022-05-17 14:04 | 50.6708 | oxy_ch_8 (PSt7-10) | 2022-05-17 09:58 | default | 278.0659 | μmol/L | 17.9889 | °C | 1027 | hPa | Humid | 0 | 0 | 0 | 23.478 | 149909.4966 | 303540.6936 | 33.25 | 68.6
5107 | 2022-05-17 14:04 | 51.0042 | oxy_ch_8 (PSt7-10) | 2022-05-17 09:58 | default | 278.1273 | μmol/L | 17.9949 | °C | 1027 | hPa | Humid | 0 | 0 | 0 | 23.473 | 149900.3791 | 303529.2416 | 33.25 | 68.6
5117 | 2022-05-17 14:04 | 51.3375 | oxy_ch_8 (PSt7-10) | 2022-05-17 09:58 | default | 277.9654 | μmol/L | 17.9949 | °C | 1027 | hPa | Humid | 0 | 0 | 0 | 23.48 | 149887.8411 | 303523.4032 | 33.25 | 68.6
5127 | 2022-05-17 14:05 | 51.6708 | oxy_ch_8 (PSt7-10) | 2022-05-17 09:58 | default | 277.9192 | μmol/L | 17.9949 | °C | 1027 | hPa | Humid | 0 | 0 | 0 | 23.482 | 149877.0124 | 303524.9814 | 33.25 | 68.6
5137 | 2022-05-17 14:05 | 52.0043 | oxy_ch_8 (PSt7-10) | 2022-05-17 09:58 | default | 277.9112 | μmol/L | 18.001 | °C | 1027 | hPa | Humid | 0 | 0 | 0 | 23.48 | 149870.3119 | 303513.474 | 33.25 | 68.6
5147 | 2022-05-17 14:05 | 52.3377 | oxy_ch_8 (PSt7-10) | 2022-05-17 09:58 | default | 277.865 | μmol/L | 18.001 | °C | 1027 | hPa | Humid | 0 | 0 | 0 | 23.482 | 149860.4629 | 303498.0894 | 33.25 | 68.6
5157 | 2022-05-17 14:06 | 52.6713 | oxy_ch_8 (PSt7-10) | 2022-05-17 09:58 | default | 278.0428 | μmol/L | 17.9889 | °C | 1027 | hPa | Humid | 0 | 0 | 0 | 23.479 | 149846.4332 | 303503.3851 | 33.25 | 68.6
5167 | 2022-05-17 14:06 | 53.0043 | oxy_ch_8 (PSt7-10) | 2022-05-17 09:58 | default | 277.9885 | μmol/L | 17.9949 | °C | 1027 | hPa | Humid | 0 | 0 | 0 | 23.479 | 149829.9208 | 303488.3861 | 33.25 | 68.6
5177 | 2022-05-17 14:06 | 53.3381 | oxy_ch_8 (PSt7-10) | 2022-05-17 09:58 | default | 277.9885 | μmol/L | 17.9949 | °C | 1027 | hPa | Humid | 0 | 0 | 0 | 23.479 | 149821.5186 | 303477.8256 | 33.25 | 68.6
5187 | 2022-05-17 14:07 | 53.6708 | oxy_ch_8 (PSt7-10) | 2022-05-17 09:58 | default | 277.8881 | μmol/L | 18.001 | °C | 1027 | hPa | Humid | 0 | 0 | 0 | 23.481 | 149802.6122 | 303476.8334 | 33.25 | 68.6
5197 | 2022-05-17 14:07 | 54.0046 | oxy_ch_8 (PSt7-10) | 2022-05-17 09:58 | default | 277.9423 | μmol/L | 17.9949 | °C | 1027 | hPa | Humid | 0 | 0 | 0 | 23.481 | 149790.1753 | 303481.1283 | 33.25 | 68.6
5207 | 2022-05-17 14:07 | 54.3373 | oxy_ch_8 (PSt7-10) | 2022-05-17 09:58 | default | 277.8961 | μmol/L | 17.9949 | °C | 1027 | hPa | Humid | 0 | 0 | 0 | 23.483 | 149783.2403 | 303472.9597 | 33.25 | 68.6
5217 | 2022-05-17 14:08 | 54.6707 | oxy_ch_8 (PSt7-10) | 2022-05-17 09:58 | default | 277.9271 | μmol/L | 17.9889 | °C | 1027 | hPa | Humid | 0 | 0 | 0 | 23.484 | 149770.2736 | 303455.2486 | 33.25 | 68.6
5227 | 2022-05-17 14:08 | 55.0042 | oxy_ch_8 (PSt7-10) | 2022-05-17 09:58 | default | 278.0196 | μmol/L | 17.9889 | °C | 1027 | hPa | Humid | 0 | 0 | 0 | 23.48 | 149747.9408 | 303448.5949 | 33.25 | 68.6
5237 | 2022-05-17 14:08 | 55.3376 | oxy_ch_8 (PSt7-10) | 2022-05-17 09:58 | default | 277.8961 | μmol/L | 17.9949 | °C | 1027 | hPa | Humid | 0 | 0 | 0 | 23.483 | 149746.1673 | 303458.3097 | 33.25 | 68.6
5247 | 2022-05-17 14:09 | 55.6711 | oxy_ch_8 (PSt7-10) | 2022-05-17 09:58 | default | 277.9503 | μmol/L | 17.9889 | °C | 1027 | hPa | Humid | 0 | 0 | 0 | 23.483 | 149732.9501 | 303429.5 | 33.25 | 68.6
5257 | 2022-05-17 14:09 | 56.0043 | oxy_ch_8 (PSt7-10) | 2022-05-17 09:58 | default | 277.8498 | μmol/L | 17.9949 | °C | 1027 | hPa | Humid | 0 | 0 | 0 | 23.485 | 149715.2414 | 303429.0915 | 33.25 | 68.6
5267 | 2022-05-17 14:09 | 56.3381 | oxy_ch_8 (PSt7-10) | 2022-05-17 09:58 | default | 277.9343 | μmol/L | 18.001 | °C | 1027 | hPa | Humid | 0 | 0 | 0 | 23.479 | 149689.3343 | 303410.0916 | 33.25 | 68.6
5277 | 2022-05-17 14:10 | 56.6707 | oxy_ch_8 (PSt7-10) | 2022-05-17 09:58 | default | 277.9192 | μmol/L | 17.9949 | °C | 1027 | hPa | Humid | 0 | 0 | 0 | 23.482 | 149657.039 | 303404.3479 | 33.25 | 68.6