## Devices
Name | Type | Serial | FW-Version | Channels
SABD0002000012 | OXY-10 ST | SABD0002000012 | AAV2.0.0.13 | 10

## Sensors
Name | Analyte | Sensor ID | Sensor Type | Batch ID | Lot Nr | Created on
oxy_ch_8 | O2 | 190713773 | PSt7-10 | 000000-000 | 0000-00 | 2022-05-17 09:58

## Oxygen Calibrations
Sensor | Calibration Date | Cal0 [°] | T0 | T0 Unit | Cal2nd [°] | T2nd | T2nd Unit | pATM | pATM Unit | O2Cal2nd | O2Cal2nd Unit | Environment | f1 | m | dKSV1 | dKSV2 | dPhi1 | dPhi2 | Is PreSens Calibration
oxy_ch_8 (PSt7-10) | 2022-05-17 09:58 | 55.51 | 20 | °C | 22.84 | 20 | °C | 985 | hPa | 100 | %a.s. | Humid | 0.857 | 12.4 | 0.000374 | 0 | -0.01834 | -9e-05 | FALSE

## Annotations
Date | Delta T [min] | Device | Channel | User | Annotation

## Info
Software Version | 2.1.0.443
Exported at | 2022-05-17 12:53

## SABD0002000012, Ch 1
Id | Date | Delta T [min] | Sensor | Calibration | User | Oxygen | Oxygen Unit | Temperature | Temperature Unit | Pressure | Pressure Unit | Mode | Salinity [pmil] | User Signal Intensity | Error | Phase [°] | Amplitude [µV] | Reference Amplitude [µV] | Signal LED Current | Reference LED Current | Battery [V]
1553 | 2022-05-17 11:44 | 0 | oxy_ch_8 (PSt7-10) | 2022-05-17 09:58 | default | 282.6594 | μmol/L | 18.1288 | °C | 1028 | hPa | Humid | 0 | 0 | 0 | 23.228 | 159018.7059 | 307884.4317 | 33.25 | 68.6
1563 | 2022-05-17 11:44 | 0.3292 | oxy_ch_8 (PSt7-10) | 2022-05-17 09:58 | default | 282.6985 | μmol/L | 18.1166 | °C | 1028 | hPa | Humid | 0 | 0 | 0 | 23.231 | 159029.5456 | 307890.877 | 33.25 | 68.6
1573 | 2022-05-17 11:45 | 0.66244 | oxy_ch_8 (PSt7-10) | 2022-05-17 09:58 | default | 282.6513 | μmol/L | 18.1166 | °C | 1028 | hPa | Humid | 0 | 0 | 0 | 23.233 | 159011.9378 | 307895.4207 | 33.25 | 68.6
1583 | 2022-05-17 11:45 | 0.996 | oxy_ch_8 (PSt7-10) | 2022-05-17 09:58 | default | 282.6668 | μmol/L | 18.1044 | °C | 1028 | hPa | Humid | 0 | 0 | 0 | 23.237 | 159018.4428 | 307895.0672 | 33.25 | 68.6
1593 | 2022-05-17 11:45 | 1.3296 | oxy_ch_8 (PSt7-10) | 2022-05-17 09:58 | default | 282.5983 | μmol/L | 18.1166 | °C | 1027 | hPa | Humid | 0 | 0 | 0 | 23.235 | 158996.0622 | 307902.4062 | 33.25 | 68.6
1603 | 2022-05-17 11:46 | 1.6622 | oxy_ch_8 (PSt7-10) | 2022-05-17 09:58 | default | 282.4938 | μmol/L | 18.1105 | °C | 1028 | hPa | Humid | 0 | 0 | 0 | 23.242 | 159015.2043 | 307902.6472 | 33.25 | 68.6
1613 | 2022-05-17 11:46 | 1.9961 | oxy_ch_8 (PSt7-10) | 2022-05-17 09:58 | default | 282.4308 | μmol/L | 18.1044 | °C | 1028 | hPa | Humid | 0 | 0 | 0 | 23.247 | 158994.2203 | 307896.1521 | 33.25 | 68.6
1623 | 2022-05-17 11:46 | 2.3297 | oxy_ch_8 (PSt7-10) | 2022-05-17 09:58 | default | 282.3128 | μmol/L | 18.1044 | °C | 1028 | hPa | Humid | 0 | 0 | 0 | 23.252 | 159045.6874 | 307884.1813 | 33.25 | 68.6
1633 | 2022-05-17 11:47 | 2.6624 | oxy_ch_8 (PSt7-10) | 2022-05-17 09:58 | default | 282.3463 | μmol/L | 18.0923 | °C | 1027 | hPa | Humid | 0 | 0 | 0 | 23.255 | 159006.3092 | 307867.776 | 33.25 | 68.6
1643 | 2022-05-17 11:47 | 2.9958 | oxy_ch_8 (PSt7-10) | 2022-05-17 09:58 | default | 282.6508 | μmol/L | 18.0801 | °C | 1028 | hPa | Humid | 0 | 0 | 0 | 23.247 | 158935.4088 | 307861.4742 | 33.25 | 68.6
1653 | 2022-05-17 11:47 | 3.3294 | oxy_ch_8 (PSt7-10) | 2022-05-17 09:58 | default | 282.7845 | μmol/L | 18.0679 | °C | 1028 | hPa | Humid | 0 | 0 | 0 | 23.246 | 158875.9759 | 307857.8121 | 33.25 | 68.6
1663 | 2022-05-17 11:48 | 3.663 | oxy_ch_8 (PSt7-10) | 2022-05-17 09:58 | default | 282.6901 | μmol/L | 18.0679 | °C | 1028 | hPa | Humid | 0 | 0 | 0 | 23.25 | 158847.7866 | 307845.6776 | 33.25 | 68.6
1673 | 2022-05-17 11:48 | 3.9959 | oxy_ch_8 (PSt7-10) | 2022-05-17 09:58 | default | 282.6979 | μmol/L | 18.0619 | °C | 1028 | hPa | Humid | 0 | 0 | 0 | 23.252 | 158872.4194 | 307844.8361 | 33.25 | 68.6
1683 | 2022-05-17 11:48 | 4.3295 | oxy_ch_8 (PSt7-10) | 2022-05-17 09:58 | default | 282.6979 | μmol/L | 18.0619 | °C | 1028 | hPa | Humid | 0 | 0 | 0 | 23.252 | 158836.8589 | 307826.9696 | 33.25 | 68.6
1693 | 2022-05-17 11:49 | 4.6622 | oxy_ch_8 (PSt7-10) | 2022-05-17 09:58 | default | 282.5899 | μmol/L | 18.0679 | °C | 1027 | hPa | Humid | 0 | 0 | 0 | 23.254 | 158804.1662 | 307810.1321 | 33.25 | 68.6
1703 | 2022-05-17 11:49 | 4.9956 | oxy_ch_8 (PSt7-10) | 2022-05-17 09:58 | default | 282.5585 | μmol/L | 18.074 | °C | 1027 | hPa | Humid | 0 | 0 | 0 | 23.253 | 158762.6188 | 307801.4144 | 33.25 | 68.6
1713 | 2022-05-17 11:49 | 5.3294 | oxy_ch_8 (PSt7-10) | 2022-05-17 09:58 | default | 282.5506 | μmol/L | 18.0619 | °C | 1027 | hPa | Humid | 0 | 0 | 0 | 23.258 | 158727.4079 | 307810.4659 | 33.25 | 68.6
1723 | 2022-05-17 11:50 | 5.6622 | oxy_ch_8 (PSt7-10) | 2022-05-17 09:58 | default | 282.4247 | μmol/L | 18.0679 | °C | 1027 | hPa | Humid | 0 | 0 | 0 | 23.261 | 158717.212 | 307794.8509 | 33.25 | 68.6
1733 | 2022-05-17 11:50 | 5.9958 | oxy_ch_8 (PSt7-10) | 2022-05-17 09:58 | default | 282.2519 | μmol/L | 18.074 | °C | 1027 | hPa | Humid | 0 | 0 | 0 | 23.266 | 158720.6578 | 307794.5558 | 33.25 | 68.6
1743 | 2022-05-17 11:50 | 6.3295 | oxy_ch_8 (PSt7-10) | 2022-05-17 09:58 | default | 282.0163 | μmol/L | 18.074 | °C | 1027 | hPa | Humid | 0 | 0 | 0 | 23.276 | 158755.8852 | 307778.1709 | 33.25 | 68.6
1753 | 2022-05-17 11:51 | 6.6623 | oxy_ch_8 (PSt7-10) | 2022-05-17 09:58 | default | 281.9535 | μmol/L | 18.0679 | °C | 1027 | hPa | Humid | 0 | 0 | 0 | 23.281 | 158730.0799 | 307770.6114 | 33.25 | 68.6
1763 | 2022-05-17 11:51 | 6.9957 | oxy_ch_8 (PSt7-10) | 2022-05-17 09:58 | default | 281.7652 | μmol/L | 18.0497 | °C | 1027 | hPa | Humid | 0 | 0 | 0 | 23.296 | 158833.6142 | 307770.0083 | 33.25 | 68.6
1773 | 2022-05-17 11:51 | 7.3293 | oxy_ch_8 (PSt7-10) | 2022-05-17 09:58 | default | 280.9357 | μmol/L | 18.0558 | °C | 1027 | hPa | Humid | 0 | 0 | 0 | 23.329 | 159046.4095 | 307753.4245 | 33.25 | 68.6
1783 | 2022-05-17 11:52 | 7.6622 | oxy_ch_8 (PSt7-10) | 2022-05-17 09:58 | default | 280.1794 | μmol/L | 18.0436 | °C | 1027 | hPa | Humid | 0 | 0 | 0 | 23.366 | 159308.7987 | 307763.8626 | 33.25 | 68.6
1793 | 2022-05-17 11:52 | 7.9957 | oxy_ch_8 (PSt7-10) | 2022-05-17 09:58 | default | 279.7515 | μmol/L | 18.0497 | °C | 1027 | hPa | Humid | 0 | 0 | 0 | 23.382 | 159419.8152 | 307748.4958 | 33.25 | 68.6
1803 | 2022-05-17 11:52 | 8.3291 | oxy_ch_8 (PSt7-10) | 2022-05-17 09:58 | default | 279.5185 | μmol/L | 18.0497 | °C | 1027 | hPa | Humid | 0 | 0 | 0 | 23.392 | 159439.47 | 307734.6208 | 33.25 | 68.6
1813 | 2022-05-17 11:53 | 8.6627 | oxy_ch_8 (PSt7-10) | 2022-05-17 09:58 | default | 279.682 | μmol/L | 18.0314 | °C | 1027 | hPa | Humid | 0 | 0 | 0 | 23.392 | 159408.2772 | 307739.3203 | 33.25 | 68.6
1823 | 2022-05-17 11:53 | 8.9963 | oxy_ch_8 (PSt7-10) | 2022-05-17 09:58 | default | 279.2085 | μmol/L | 18.0375 | °C | 1027 | hPa | Humid | 0 | 0 | 0 | 23.41 | 159476.8717 | 307710.9983 | 33.25 | 68.6
1833 | 2022-05-17 11:53 | 9.3291 | oxy_ch_8 (PSt7-10) | 2022-05-17 09:58 | default | 278.3728 | μmol/L | 18.0375 | °C | 1027 | hPa | Humid | 0 | 0 | 0 | 23.446 | 159753.0161 | 307705.6869 | 33.25 | 68.6
1843 | 2022-05-17 11:54 | 9.6626 | oxy_ch_8 (PSt7-10) | 2022-05-17 09:58 | default | 277.2705 | μmol/L | 18.0497 | °C | 1027 | hPa | Humid | 0 | 0 | 0 | 23.489 | 159676.2449 | 307694.3357 | 33.25 | 68.6
1853 | 2022-05-17 11:54 | 9.9964 | oxy_ch_8 (PSt7-10) | 2022-05-17 09:58 | default | 276.541 | μmol/L | 18.0619 | °C | 1027 | hPa | Humid | 0 | 0 | 0 | 23.516 | 159859.9891 | 307698.1635 | 33.25 | 68.6
1863 | 2022-05-17 11:54 | 10.329 | oxy_ch_8 (PSt7-10) | 2022-05-17 09:58 | default | 276.3112 | μmol/L | 18.0619 | °C | 1027 | hPa | Humid | 0 | 0 | 0 | 23.526 | 159909.3042 | 307691.5141 | 33.25 | 68.6
1873 | 2022-05-17 11:55 | 10.6625 | oxy_ch_8 (PSt7-10) | 2022-05-17 09:58 | default | 276.2629 | μmol/L | 18.0679 | °C | 1028 | hPa | Humid | 0 | 0 | 0 | 23.526 | 160173.0587 | 307681.6507 | 33.25 | 68.6
1883 | 2022-05-17 11:55 | 10.9961 | oxy_ch_8 (PSt7-10) | 2022-05-17 09:58 | default | 276.2961 | μmol/L | 18.0558 | °C | 1027 | hPa | Humid | 0 | 0 | 0 | 23.529 | 159962.3863 | 307675.61 | 33.25 | 68.6
1893 | 2022-05-17 11:55 | 11.3297 | oxy_ch_8 (PSt7-10) | 2022-05-17 09:58 | default | 275.9061 | μmol/L | 18.0558 | °C | 1027 | hPa | Humid | 0 | 0 | 0 | 23.546 | 160006.2125 | 307659.5962 | 33.25 | 68.6
1903 | 2022-05-17 11:56 | 11.6624 | oxy_ch_8 (PSt7-10) | 2022-05-17 09:58 | default | 275.3258 | μmol/L | 18.0619 | °C | 1027 | hPa | Humid | 0 | 0 | 0 | 23.569 | 160178.6209 | 307662.9323 | 33.25 | 68.6
1913 | 2022-05-17 11:56 | 11.9959 | oxy_ch_8 (PSt7-10) | 2022-05-17 09:58 | default | 275.2194 | μmol/L | 18.0558 | °C | 1027 | hPa | Humid | 0 | 0 | 0 | 23.576 | 160214.8249 | 307636.616 | 33.25 | 68.6
1923 | 2022-05-17 11:56 | 12.3294 | oxy_ch_8 (PSt7-10) | 2022-05-17 09:58 | default | 275.2572 | μmol/L | 18.0619 | °C | 1027 | hPa | Humid | 0 | 0 | 0 | 23.572 | 160118.9333 | 307632.4034 | 33.25 | 68.6
1933 | 2022-05-17 11:57 | 12.6628 | oxy_ch_8 (PSt7-10) | 2022-05-17 09:58 | default | 275.677 | μmol/L | 18.0558 | °C | 1027 | hPa | Humid | 0 | 0 | 0 | 23.556 | 159954.6566 | 307633.9421 | 33.25 | 68.6
1943 | 2022-05-17 11:57 | 12.9956 | oxy_ch_8 (PSt7-10) | 2022-05-17 09:58 | default | 276.1434 | μmol/L | 18.0497 | °C | 1027 | hPa | Humid | 0 | 0 | 0 | 23.538 | 159811.2579 | 307623.4723 | 33.25 | 68.6
1953 | 2022-05-17 11:57 | 13.3291 | oxy_ch_8 (PSt7-10) | 2022-05-17 09:58 | default | 276.1663 | μmol/L | 18.0497 | °C | 1027 | hPa | Humid | 0 | 0 | 0 | 23.537 | 159777.3761 | 307619.2742 | 33.25 | 68.6
1963 | 2022-05-17 11:58 | 13.6626 | oxy_ch_8 (PSt7-10) | 2022-05-17 09:58 | default | 276.289 | μmol/L | 18.0436 | °C | 1027 | hPa | Humid | 0 | 0 | 0 | 23.534 | 159698.1769 | 307610.8142 | 33.25 | 68.6
1973 | 2022-05-17 11:58 | 13.9963 | oxy_ch_8 (PSt7-10) | 2022-05-17 09:58 | default | 276.5877 | μmol/L | 18.0436 | °C | 1027 | hPa | Humid | 0 | 0 | 0 | 23.521 | 159591.9222 | 307602.5534 | 33.25 | 68.6
1983 | 2022-05-17 11:58 | 14.329 | oxy_ch_8 (PSt7-10) | 2022-05-17 09:58 | default | 276.8026 | μmol/L | 18.0375 | °C | 1027 | hPa | Humid | 0 | 0 | 0 | 23.514 | 159495.5464 | 307602.2605 | 33.25 | 68.6
1993 | 2022-05-17 11:59 | 14.6627 | oxy_ch_8 (PSt7-10) | 2022-05-17 09:58 | default | 276.9407 | μmol/L | 18.0375 | °C | 1027 | hPa | Humid | 0 | 0 | 0 | 23.508 | 159393.2931 | 307583.1608 | 33.25 | 68.6
2003 | 2022-05-17 11:59 | 14.9963 | oxy_ch_8 (PSt7-10) | 2022-05-17 09:58 | default | 277.148 | μmol/L | 18.0375 | °C | 1027 | hPa | Humid | 0 | 0 | 0 | 23.499 | 159338.1438 | 307580.2173 | 33.25 | 68.6
2013 | 2022-05-17 11:59 | 15.3291 | oxy_ch_8 (PSt7-10) | 2022-05-17 09:58 | default | 276.2281 | μmol/L | 18.0375 | °C | 1027 | hPa | Humid | 0 | 0 | 0 | 23.539 | 159580.7036 | 307571.8215 | 33.25 | 68.6
2023 | 2022-05-17 12:00 | 15.6628 | oxy_ch_8 (PSt7-10) | 2022-05-17 09:58 | default | 275.8153 | μmol/L | 18.0375 | °C | 1027 | hPa | Humid | 0 | 0 | 0 | 23.557 | 159661.2017 | 307577.4751 | 33.25 | 68.6
2033 | 2022-05-17 12:00 | 15.9956 | oxy_ch_8 (PSt7-10) | 2022-05-17 09:58 | default | 275.3267 | μmol/L | 18.0436 | °C | 1027 | hPa | Humid | 0 | 0 | 0 | 23.576 | 159792.8017 | 307580.4094 | 33.25 | 68.6
2043 | 2022-05-17 12:00 | 16.3292 | oxy_ch_8 (PSt7-10) | 2022-05-17 09:58 | default | 275.1518 | μmol/L | 18.0375 | °C | 1027 | hPa | Humid | 0 | 0 | 0 | 23.586 | 159827.4982 | 307579.9915 | 33.25 | 68.6
2053 | 2022-05-17 12:01 | 16.663 | oxy_ch_8 (PSt7-10) | 2022-05-17 09:58 | default | 275.129 | μmol/L | 18.0375 | °C | 1027 | hPa | Humid | 0 | 0 | 0 | 23.587 | 159823.358 | 307576.959 | 33.25 | 68.6
2063 | 2022-05-17 12:01 | 16.9956 | oxy_ch_8 (PSt7-10) | 2022-05-17 09:58 | default | 275.2969 | μmol/L | 18.0314 | °C | 1027 | hPa | Humid | 0 | 0 | 0 | 23.582 | 159754.5775 | 307566.0295 | 33.25 | 68.6
2073 | 2022-05-17 12:01 | 17.3293 | oxy_ch_8 (PSt7-10) | 2022-05-17 09:58 | default | 275.3197 | μmol/L | 18.0314 | °C | 1027 | hPa | Humid | 0 | 0 | 0 | 23.581 | 159738.3083 | 307552.1035 | 33.25 | 68.6
2083 | 2022-05-17 12:02 | 17.663 | oxy_ch_8 (PSt7-10) | 2022-05-17 09:58 | default | 275.2283 | μmol/L | 18.0314 | °C | 1027 | hPa | Humid | 0 | 0 | 0 | 23.585 | 159718.0638 | 307550.8372 | 33.25 | 68.6
2093 | 2022-05-17 12:02 | 17.9959 | oxy_ch_8 (PSt7-10) | 2022-05-17 09:58 | default | 275.2511 | μmol/L | 18.0314 | °C | 1027 | hPa | Humid | 0 | 0 | 0 | 23.584 | 159673.1183 | 307549.3459 | 33.25 | 68.6
2103 | 2022-05-17 12:02 | 18.3295 | oxy_ch_8 (PSt7-10) | 2022-05-17 09:58 | default | 275.0078 | μmol/L | 18.0254 | °C | 1027 | hPa | Humid | 0 | 0 | 0 | 23.597 | 159712.993 | 307531.9845 | 33.25 | 68.6
2113 | 2022-05-17 12:03 | 18.6624 | oxy_ch_8 (PSt7-10) | 2022-05-17 09:58 | default | 274.521 | μmol/L | 18.0314 | °C | 1027 | hPa | Humid | 0 | 0 | 0 | 23.616 | 159898.2502 | 307531.1229 | 33.25 | 68.6
2123 | 2022-05-17 12:03 | 18.996 | oxy_ch_8 (PSt7-10) | 2022-05-17 09:58 | default | 273.8239 | μmol/L | 18.0254 | °C | 1027 | hPa | Humid | 0 | 0 | 0 | 23.649 | 160079.6189 | 307525.4275 | 33.25 | 68.6
2133 | 2022-05-17 12:03 | 19.3296 | oxy_ch_8 (PSt7-10) | 2022-05-17 09:58 | default | 272.8948 | μmol/L | 18.0254 | °C | 1027 | hPa | Humid | 0 | 0 | 0 | 23.69 | 160367.7925 | 307526.9416 | 33.25 | 68.6
2143 | 2022-05-17 12:04 | 19.6622 | oxy_ch_8 (PSt7-10) | 2022-05-17 09:58 | default | 272.6236 | μmol/L | 18.0254 | °C | 1027 | hPa | Humid | 0 | 0 | 0 | 23.702 | 160434.8335 | 307515.0241 | 33.25 | 68.6
2153 | 2022-05-17 12:04 | 19.9958 | oxy_ch_8 (PSt7-10) | 2022-05-17 09:58 | default | 273.1663 | μmol/L | 18.0254 | °C | 1027 | hPa | Humid | 0 | 0 | 0 | 23.678 | 160248.3758 | 307495.9494 | 33.25 | 68.6
2163 | 2022-05-17 12:04 | 20.3292 | oxy_ch_8 (PSt7-10) | 2022-05-17 09:58 | default | 273.2489 | μmol/L | 18.0314 | °C | 1027 | hPa | Humid | 0 | 0 | 0 | 23.672 | 160143.1848 | 307488.1594 | 33.25 | 68.6
2173 | 2022-05-17 12:05 | 20.6629 | oxy_ch_8 (PSt7-10) | 2022-05-17 09:58 | default | 272.9626 | μmol/L | 18.0254 | °C | 1027 | hPa | Humid | 0 | 0 | 0 | 23.687 | 160181.3247 | 307492.561 | 33.25 | 68.6
2183 | 2022-05-17 12:05 | 20.9957 | oxy_ch_8 (PSt7-10) | 2022-05-17 09:58 | default | 272.4655 | μmol/L | 18.0254 | °C | 1027 | hPa | Humid | 0 | 0 | 0 | 23.709 | 160289.0872 | 307475.8188 | 33.25 | 68.6
2193 | 2022-05-17 12:05 | 21.3295 | oxy_ch_8 (PSt7-10) | 2022-05-17 09:58 | default | 272.2187 | μmol/L | 18.0071 | °C | 1027 | hPa | Humid | 0 | 0 | 0 | 23.727 | 160418.8286 | 307466.636 | 33.25 | 68.6
2203 | 2022-05-17 12:06 | 21.6624 | oxy_ch_8 (PSt7-10) | 2022-05-17 09:58 | default | 271.7073 | μmol/L | 18.0193 | °C | 1027 | hPa | Humid | 0 | 0 | 0 | 23.745 | 160538.3849 | 307464.0988 | 33.25 | 68.6
2213 | 2022-05-17 12:06 | 21.9961 | oxy_ch_8 (PSt7-10) | 2022-05-17 09:58 | default | 271.2675 | μmol/L | 17.9949 | °C | 1027 | hPa | Humid | 0 | 0 | 0 | 23.774 | 160691.0374 | 307464.249 | 33.25 | 68.6
2223 | 2022-05-17 12:06 | 22.329 | oxy_ch_8 (PSt7-10) | 2022-05-17 09:58 | default | 270.6014 | μmol/L | 18.0071 | °C | 1027 | hPa | Humid | 0 | 0 | 0 | 23.799 | 160869.3812 | 307468.0444 | 33.25 | 68.6
2233 | 2022-05-17 12:07 | 22.6624 | oxy_ch_8 (PSt7-10) | 2022-05-17 09:58 | default | 270.6174 | μmol/L | 17.9949 | °C | 1027 | hPa | Humid | 0 | 0 | 0 | 23.803 | 160850.5486 | 307458.1417 | 33.25 | 68.6
2243 | 2022-05-17 12:07 | 22.996 | oxy_ch_8 (PSt7-10) | 2022-05-17 09:58 | default | 270.6174 | μmol/L | 17.9949 | °C | 1027 | hPa | Humid | 0 | 0 | 0 | 23.803 | 160788.1345 | 307453.6483 | 33.25 | 68.6
2253 | 2022-05-17 12:07 | 23.3297 | oxy_ch_8 (PSt7-10) | 2022-05-17 09:58 | default | 270.4752 | μmol/L | 18.001 | °C | 1027 | hPa | Humid | 0 | 0 | 0 | 23.807 | 160792.0066 | 307439.0652 | 33.25 | 68.6
2263 | 2022-05-17 12:08 | 23.6625 | oxy_ch_8 (PSt7-10) | 2022-05-17 09:58 | default | 270.4592 | μmol/L | 18.0132 | °C | 1027 | hPa | Humid | 0 | 0 | 0 | 23.803 | 160693.5847 | 307445.8672 | 33.25 | 68.6
2273 | 2022-05-17 12:08 | 23.9961 | oxy_ch_8 (PSt7-10) | 2022-05-17 09:58 | default | 270.8029 | μmol/L | 18.0071 | °C | 1027 | hPa | Humid | 0 | 0 | 0 | 23.79 | 160604.5172 | 307443.5885 | 33.25 | 68.6
2283 | 2022-05-17 12:08 | 24.3288 | oxy_ch_8 (PSt7-10) | 2022-05-17 09:58 | default | 271.0271 | μmol/L | 18.0071 | °C | 1027 | hPa | Humid | 0 | 0 | 0 | 23.78 | 160466.1247 | 307444.2372 | 33.25 | 68.6
2293 | 2022-05-17 12:09 | 24.6624 | oxy_ch_8 (PSt7-10) | 2022-05-17 09:58 | default | 271.1104 | μmol/L | 17.9949 | °C | 1027 | hPa | Humid | 0 | 0 | 0 | 23.781 | 160461.4823 | 307457.2276 | 33.25 | 68.6
2303 | 2022-05-17 12:09 | 24.9959 | oxy_ch_8 (PSt7-10) | 2022-05-17 09:58 | default | 271.0207 | μmol/L | 17.9949 | °C | 1027 | hPa | Humid | 0 | 0 | 0 | 23.785 | 160486.1587 | 307456.4401 | 33.25 | 68.6
2313 | 2022-05-17 12:09 | 25.3293 | oxy_ch_8 (PSt7-10) | 2022-05-17 09:58 | default | 271.1937 | μmol/L | 17.9828 | °C | 1027 | hPa | Humid | 0 | 0 | 0 | 23.782 | 160382.9995 | 307450.2762 | 33.25 | 68.6
2323 | 2022-05-17 12:10 | 25.6629 | oxy_ch_8 (PSt7-10) | 2022-05-17 09:58 | default | 271.2675 | μmol/L | 17.9949 | °C | 1027 | hPa | Humid | 0 | 0 | 0 | 23.774 | 160316.9949 | 307456.8016 | 33.25 | 68.6
2333 | 2022-05-17 12:10 | 25.9956 | oxy_ch_8 (PSt7-10) | 2022-05-17 09:58 | default | 271.4102 | μmol/L | 17.9889 | °C | 1027 | hPa | Humid | 0 | 0 | 0 | 23.77 | 160260.0836 | 307444.2991 | 33.25 | 68.6
2343 | 2022-05-17 12:10 | 26.3291 | oxy_ch_8 (PSt7-10) | 2022-05-17 09:58 | default | 271.3124 | μmol/L | 17.9949 | °C | 1027 | hPa | Humid | 0 | 0 | 0 | 23.772 | 160234.3182 | 307459.8606 | 33.25 | 68.6
2353 | 2022-05-17 12:11 | 26.6627 | oxy_ch_8 (PSt7-10) | 2022-05-17 09:58 | default | 271.2306 | μmol/L | 17.9889 | °C | 1027 | hPa | Humid | 0 | 0 | 0 | 23.778 | 160241.2832 | 307466.2035 | 33.25 | 68.6
2363 | 2022-05-17 12:11 | 26.9961 | oxy_ch_8 (PSt7-10) | 2022-05-17 09:58 | default | 271.3124 | μmol/L | 17.9949 | °C | 1027 | hPa | Humid | 0 | 0 | 0 | 23.772 | 160180.3373 | 307442.9849 | 33.25 | 68.6
2373 | 2022-05-17 12:11 | 27.3289 | oxy_ch_8 (PSt7-10) | 2022-05-17 09:58 | default | 271.4182 | μmol/L | 17.9828 | °C | 1027 | hPa | Humid | 0 | 0 | 0 | 23.772 | 160130.0489 | 307456.3808 | 33.25 | 68.6
2383 | 2022-05-17 12:12 | 27.6622 | oxy_ch_8 (PSt7-10) | 2022-05-17 09:58 | default | 271.0143 | μmol/L | 17.9828 | °C | 1027 | hPa | Humid | 0 | 0 | 0 | 23.79 | 160206.5748 | 307459.1618 | 33.25 | 68.6
2393 | 2022-05-17 12:12 | 27.9959 | oxy_ch_8 (PSt7-10) | 2022-05-17 09:58 | default | 270.8655 | μmol/L | 17.9767 | °C | 1027 | hPa | Humid | 0 | 0 | 0 | 23.799 | 160236.851 | 307461.3442 | 33.25 | 68.6
2403 | 2022-05-17 12:12 | 28.3295 | oxy_ch_8 (PSt7-10) | 2022-05-17 09:58 | default | 271.0465 | μmol/L | 17.9584 | °C | 1027 | hPa | Humid | 0 | 0 | 0 | 23.798 | 160227.6731 | 307476.3539 | 33.25 | 68.6
2413 | 2022-05-17 12:13 | 28.6629 | oxy_ch_8 (PSt7-10) | 2022-05-17 09:58 | default | 270.9855 | μmol/L | 17.9706 | °C | 1027 | hPa | Humid | 0 | 0 | 0 | 23.796 | 160232.0345 | 307474.0401 | 33.25 | 68.6
2423 | 2022-05-17 12:13 | 28.9955 | oxy_ch_8 (PSt7-10) | 2022-05-17 09:58 | default | 270.8574 | μmol/L | 17.9828 | °C | 1027 | hPa | Humid | 0 | 0 | 0 | 23.797 | 160224.8116 | 307486.1808 | 33.25 | 68.6
2433 | 2022-05-17 12:13 | 29.3293 | oxy_ch_8 (PSt7-10) | 2022-05-17 09:58 | default | 270.8655 | μmol/L | 17.9767 | °C | 1027 | hPa | Humid | 0 | 0 | 0 | 23.799 | 160210.5489 | 307483.2745 | 33.25 | 68.6
2443 | 2022-05-17 12:14 | 29.6623 | oxy_ch_8 (PSt7-10) | 2022-05-17 09:58 | default | 270.8206 | μmol/L | 17.9767 | °C | 1027 | hPa | Humid | 0 | 0 | 0 | 23.801 | 160243.584 | 307469.9823 | 33.25 | 68.6
2453 | 2022-05-17 12:14 | 29.9958 | oxy_ch_8 (PSt7-10) | 2022-05-17 09:58 | default | 270.6783 | μmol/L | 17.9828 | °C | 1027 | hPa | Humid | 0 | 0 | 0 | 23.805 | 160233.3226 | 307470.9284 | 33.25 | 68.6
2463 | 2022-05-17 12:14 | 30.3293 | oxy_ch_8 (PSt7-10) | 2022-05-17 09:58 | default | 270.5824 | μmol/L | 17.9706 | °C | 1027 | hPa | Humid | 0 | 0 | 0 | 23.814 | 160276.4039 | 307488.3464 | 33.25 | 68.6
2473 | 2022-05-17 12:15 | 30.6628 | oxy_ch_8 (PSt7-10) | 2022-05-17 09:58 | default | 270.5314 | μmol/L | 17.9584 | °C | 1027 | hPa | Humid | 0 | 0 | 0 | 23.821 | 160241.6954 | 307486.0979 | 33.25 | 68.6
2483 | 2022-05-17 12:15 | 30.9956 | oxy_ch_8 (PSt7-10) | 2022-05-17 09:58 | default | 270.4482 | μmol/L | 17.9706 | °C | 1027 | hPa | Humid | 0 | 0 | 0 | 23.82 | 160204.9433 | 307493.7338 | 33.25 | 68.6
2493 | 2022-05-17 12:15 | 31.3291 | oxy_ch_8 (PSt7-10) | 2022-05-17 09:58 | default | 270.5091 | μmol/L | 17.9584 | °C | 1027 | hPa | Humid | 0 | 0 | 0 | 23.822 | 160154.5205 | 307489.932 | 33.25 | 68.6
2503 | 2022-05-17 12:16 | 31.6628 | oxy_ch_8 (PSt7-10) | 2022-05-17 09:58 | default | 270.6514 | μmol/L | 17.9524 | °C | 1027 | hPa | Humid | 0 | 0 | 0 | 23.818 | 160122.9094 | 307493.9306 | 33.25 | 68.6
2513 | 2022-05-17 12:16 | 31.9963 | oxy_ch_8 (PSt7-10) | 2022-05-17 09:58 | default | 270.4482 | μmol/L | 17.9706 | °C | 1027 | hPa | Humid | 0 | 0 | 0 | 23.82 | 160091.4944 | 307494.2248 | 33.25 | 68.6
2523 | 2022-05-17 12:16 | 32.3291 | oxy_ch_8 (PSt7-10) | 2022-05-17 09:58 | default | 270.2167 | μmol/L | 17.9767 | °C | 1027 | hPa | Humid | 0 | 0 | 0 | 23.828 | 160185.529 | 307488.8653 | 33.25 | 68.6
2533 | 2022-05-17 12:17 | 32.6628 | oxy_ch_8 (PSt7-10) | 2022-05-17 09:58 | default | 270.2247 | μmol/L | 17.9706 | °C | 1027 | hPa | Humid | 0 | 0 | 0 | 23.83 | 160160.1951 | 307488.9232 | 33.25 | 68.6
2543 | 2022-05-17 12:17 | 32.9963 | oxy_ch_8 (PSt7-10) | 2022-05-17 09:58 | default | 270.1372 | μmol/L | 17.9524 | °C | 1027 | hPa | Humid | 0 | 0 | 0 | 23.841 | 160214.0015 | 307494.2095 | 33.25 | 68.6
2553 | 2022-05-17 12:17 | 33.329 | oxy_ch_8 (PSt7-10) | 2022-05-17 09:58 | default | 269.8837 | μmol/L | 17.9584 | °C | 1027 | hPa | Humid | 0 | 0 | 0 | 23.85 | 160239.991 | 307496.6258 | 33.25 | 68.6
2563 | 2022-05-17 12:18 | 33.6627 | oxy_ch_8 (PSt7-10) | 2022-05-17 09:58 | default | 269.7196 | μmol/L | 17.9645 | °C | 1027 | hPa | Humid | 0 | 0 | 0 | 23.855 | 160258.8889 | 307480.69 | 33.25 | 68.6
2573 | 2022-05-17 12:18 | 33.9963 | oxy_ch_8 (PSt7-10) | 2022-05-17 09:58 | default | 269.667 | μmol/L | 17.9706 | °C | 1027 | hPa | Humid | 0 | 0 | 0 | 23.855 | 160240.1596 | 307499.2736 | 33.25 | 68.6
2583 | 2022-05-17 12:18 | 34.329 | oxy_ch_8 (PSt7-10) | 2022-05-17 09:58 | default | 269.675 | μmol/L | 17.9645 | °C | 1027 | hPa | Humid | 0 | 0 | 0 | 23.857 | 160258.2555 | 307499.438 | 33.25 | 68.6
2593 | 2022-05-17 12:19 | 34.6623 | oxy_ch_8 (PSt7-10) | 2022-05-17 09:58 | default | 269.6831 | μmol/L | 17.9584 | °C | 1027 | hPa | Humid | 0 | 0 | 0 | 23.859 | 160241.8002 | 307497.2921 | 33.25 | 68.6
2603 | 2022-05-17 12:19 | 34.9959 | oxy_ch_8 (PSt7-10) | 2022-05-17 09:58 | default | 269.6527 | μmol/L | 17.9645 | °C | 1027 | hPa | Humid | 0 | 0 | 0 | 23.858 | 160247.552 | 307503.9765 | 33.25 | 68.6
2613 | 2022-05-17 12:19 | 35.3294 | oxy_ch_8 (PSt7-10) | 2022-05-17 09:58 | default | 269.4604 | μmol/L | 17.9584 | °C | 1027 | hPa | Humid | 0 | 0 | 0 | 23.869 | 160324.248 | 307493.046 | 33.25 | 68.6
2623 | 2022-05-17 12:20 | 35.6629 | oxy_ch_8 (PSt7-10) | 2022-05-17 09:58 | default | 269.3268 | μmol/L | 17.9584 | °C | 1027 | hPa | Humid | 0 | 0 | 0 | 23.875 | 160357.7148 | 307504.6064 | 33.25 | 68.6
2633 | 2022-05-17 12:20 | 35.9957 | oxy_ch_8 (PSt7-10) | 2022-05-17 09:58 | default | 269.2076 | μmol/L | 17.9645 | °C | 1027 | hPa | Humid | 0 | 0 | 0 | 23.878 | 160367.9412 | 307515.6922 | 33.25 | 68.6
2643 | 2022-05-17 12:20 | 36.3294 | oxy_ch_8 (PSt7-10) | 2022-05-17 09:58 | default | 269.1462 | μmol/L | 17.9645 | °C | 1028 | hPa | Humid | 0 | 0 | 0 | 23.881 | 160370.9971 | 307492.1688 | 33.25 | 68.6
2653 | 2022-05-17 12:21 | 36.6626 | oxy_ch_8 (PSt7-10) | 2022-05-17 09:58 | default | 269.052 | μmol/L | 17.9645 | °C | 1027 | hPa | Humid | 0 | 0 | 0 | 23.885 | 160384.2411 | 307499.7383 | 33.25 | 68.6
2663 | 2022-05-17 12:21 | 36.9962 | oxy_ch_8 (PSt7-10) | 2022-05-17 09:58 | default | 269.157 | μmol/L | 17.9524 | °C | 1027 | hPa | Humid | 0 | 0 | 0 | 23.885 | 160361.4512 | 307499.1545 | 33.25 | 68.6
2673 | 2022-05-17 12:21 | 37.3297 | oxy_ch_8 (PSt7-10) | 2022-05-17 09:58 | default | 268.949 | μmol/L | 17.9584 | °C | 1027 | hPa | Humid | 0 | 0 | 0 | 23.892 | 160362.344 | 307507.9678 | 33.25 | 68.6
2683 | 2022-05-17 12:22 | 37.6623 | oxy_ch_8 (PSt7-10) | 2022-05-17 09:58 | default | 268.957 | μmol/L | 17.9524 | °C | 1027 | hPa | Humid | 0 | 0 | 0 | 23.894 | 160384.0157 | 307493.9568 | 33.25 | 68.6
2693 | 2022-05-17 12:22 | 37.9959 | oxy_ch_8 (PSt7-10) | 2022-05-17 09:58 | default | 269.0459 | μmol/L | 17.9524 | °C | 1027 | hPa | Humid | 0 | 0 | 0 | 23.89 | 160344.5843 | 307499.589 | 33.25 | 68.6
2703 | 2022-05-17 12:22 | 38.3293 | oxy_ch_8 (PSt7-10) | 2022-05-17 09:58 | default | 268.949 | μmol/L | 17.9584 | °C | 1027 | hPa | Humid | 0 | 0 | 0 | 23.892 | 160311.8158 | 307494.2298 | 33.25 | 68.6
2713 | 2022-05-17 12:23 | 38.6628 | oxy_ch_8 (PSt7-10) | 2022-05-17 09:58 | default | 269.0237 | μmol/L | 17.9524 | °C | 1027 | hPa | Humid | 0 | 0 | 0 | 23.891 | 160262.3268 | 307483.886 | 33.25 | 68.6
2723 | 2022-05-17 12:23 | 38.9964 | oxy_ch_8 (PSt7-10) | 2022-05-17 09:58 | default | 268.7794 | μmol/L | 17.9524 | °C | 1027 | hPa | Humid | 0 | 0 | 0 | 23.902 | 160303.08 | 307480.5418 | 33.25 | 68.6
2733 | 2022-05-17 12:23 | 39.3291 | oxy_ch_8 (PSt7-10) | 2022-05-17 09:58 | default | 268.6161 | μmol/L | 17.9584 | °C | 1027 | hPa | Humid | 0 | 0 | 0 | 23.907 | 160335.0555 | 307472.3367 | 33.25 | 68.6
2743 | 2022-05-17 12:24 | 39.6627 | oxy_ch_8 (PSt7-10) | 2022-05-17 09:58 | default | 268.5133 | μmol/L | 17.9524 | °C | 1027 | hPa | Humid | 0 | 0 | 0 | 23.914 | 160349.2783 | 307458.0038 | 33.25 | 68.6
2753 | 2022-05-17 12:24 | 39.9962 | oxy_ch_8 (PSt7-10) | 2022-05-17 09:58 | default | 268.5516 | μmol/L | 17.9402 | °C | 1027 | hPa | Humid | 0 | 0 | 0 | 23.917 | 160344.0912 | 307456.6146 | 33.25 | 68.6
2763 | 2022-05-17 12:24 | 40.3289 | oxy_ch_8 (PSt7-10) | 2022-05-17 09:58 | default | 268.4187 | μmol/L | 17.9402 | °C | 1027 | hPa | Humid | 0 | 0 | 0 | 23.923 | 160359.6054 | 307449.9175 | 33.25 | 68.6
2773 | 2022-05-17 12:25 | 40.6625 | oxy_ch_8 (PSt7-10) | 2022-05-17 09:58 | default | 268.3825 | μmol/L | 17.9341 | °C | 1027 | hPa | Humid | 0 | 0 | 0 | 23.927 | 160383.8895 | 307439.7055 | 33.25 | 68.6
2783 | 2022-05-17 12:25 | 40.9962 | oxy_ch_8 (PSt7-10) | 2022-05-17 09:58 | default | 268.1168 | μmol/L | 17.9341 | °C | 1027 | hPa | Humid | 0 | 0 | 0 | 23.939 | 160427.6479 | 307428.4964 | 33.25 | 68.6
2793 | 2022-05-17 12:25 | 41.3297 | oxy_ch_8 (PSt7-10) | 2022-05-17 09:58 | default | 268.1773 | μmol/L | 17.9219 | °C | 1027 | hPa | Humid | 0 | 0 | 0 | 23.941 | 160450.7158 | 307426.258 | 33.25 | 68.6
2803 | 2022-05-17 12:26 | 41.6624 | oxy_ch_8 (PSt7-10) | 2022-05-17 09:58 | default | 267.8736 | μmol/L | 17.9341 | °C | 1027 | hPa | Humid | 0 | 0 | 0 | 23.95 | 160472.9191 | 307413.6869 | 33.25 | 68.6
2813 | 2022-05-17 12:26 | 41.996 | oxy_ch_8 (PSt7-10) | 2022-05-17 09:58 | default | 267.6388 | μmol/L | 17.928 | °C | 1027 | hPa | Humid | 0 | 0 | 0 | 23.963 | 160566.0034 | 307404.331 | 33.25 | 68.6
2823 | 2022-05-17 12:26 | 42.3294 | oxy_ch_8 (PSt7-10) | 2022-05-17 09:58 | default | 267.446 | μmol/L | 17.9402 | °C | 1027 | hPa | Humid | 0 | 0 | 0 | 23.967 | 160540.2989 | 307383.4328 | 33.25 | 68.6
2833 | 2022-05-17 12:27 | 42.6624 | oxy_ch_8 (PSt7-10) | 2022-05-17 09:58 | default | 267.6469 | μmol/L | 17.9219 | °C | 1027 | hPa | Humid | 0 | 0 | 0 | 23.965 | 160515.9839 | 307378.5139 | 33.25 | 68.6
2843 | 2022-05-17 12:27 | 42.996 | oxy_ch_8 (PSt7-10) | 2022-05-17 09:58 | default | 267.5999 | μmol/L | 17.928 | °C | 1028 | hPa | Humid | 0 | 0 | 0 | 23.965 | 160462.0297 | 307364.148 | 33.25 | 68.6
2853 | 2022-05-17 12:27 | 43.3289 | oxy_ch_8 (PSt7-10) | 2022-05-17 09:58 | default | 267.5036 | μmol/L | 17.9341 | °C | 1028 | hPa | Humid | 0 | 0 | 0 | 23.967 | 160481.6292 | 307344.8917 | 33.25 | 68.6
2863 | 2022-05-17 12:28 | 43.6624 | oxy_ch_8 (PSt7-10) | 2022-05-17 09:58 | default | 267.4982 | μmol/L | 17.9341 | °C | 1027 | hPa | Humid | 0 | 0 | 0 | 23.967 | 160433.0307 | 307338.6545 | 33.25 | 68.6
2873 | 2022-05-17 12:28 | 43.9958 | oxy_ch_8 (PSt7-10) | 2022-05-17 09:58 | default | 267.41 | μmol/L | 17.9341 | °C | 1027 | hPa | Humid | 0 | 0 | 0 | 23.971 | 160450.5687 | 307334.6305 | 33.25 | 68.6
2883 | 2022-05-17 12:28 | 44.3293 | oxy_ch_8 (PSt7-10) | 2022-05-17 09:58 | default | 267.4072 | μmol/L | 17.9402 | °C | 1028 | hPa | Humid | 0 | 0 | 0 | 23.969 | 160451.1357 | 307320.7534 | 33.25 | 68.6
2893 | 2022-05-17 12:29 | 44.663 | oxy_ch_8 (PSt7-10) | 2022-05-17 09:58 | default | 267.2256 | μmol/L | 17.9402 | °C | 1027 | hPa | Humid | 0 | 0 | 0 | 23.977 | 160423.3586 | 307314.5439 | 33.25 | 68.6
2903 | 2022-05-17 12:29 | 44.9961 | oxy_ch_8 (PSt7-10) | 2022-05-17 09:58 | default | 267.2418 | μmol/L | 17.928 | °C | 1027 | hPa | Humid | 0 | 0 | 0 | 23.981 | 160425.678 | 307283.3789 | 33.25 | 68.6
2913 | 2022-05-17 12:29 | 45.3297 | oxy_ch_8 (PSt7-10) | 2022-05-17 09:58 | default | 267.1757 | μmol/L | 17.928 | °C | 1027 | hPa | Humid | 0 | 0 | 0 | 23.984 | 160446.1954 | 307266.9755 | 33.25 | 68.6
2923 | 2022-05-17 12:30 | 45.6625 | oxy_ch_8 (PSt7-10) | 2022-05-17 09:58 | default | 267.2552 | μmol/L | 17.9219 | °C | 1028 | hPa | Humid | 0 | 0 | 0 | 23.983 | 160410.8339 | 307256.7171 | 33.25 | 68.6
2933 | 2022-05-17 12:30 | 45.9961 | oxy_ch_8 (PSt7-10) | 2022-05-17 09:58 | default | 267.1977 | μmol/L | 17.928 | °C | 1027 | hPa | Humid | 0 | 0 | 0 | 23.983 | 160370.728 | 307249.5227 | 33.25 | 68.6
2943 | 2022-05-17 12:30 | 46.3295 | oxy_ch_8 (PSt7-10) | 2022-05-17 09:58 | default | 267.1096 | μmol/L | 17.928 | °C | 1027 | hPa | Humid | 0 | 0 | 0 | 23.987 | 160363.2794 | 307230.6688 | 33.25 | 68.6
2953 | 2022-05-17 12:31 | 46.6622 | oxy_ch_8 (PSt7-10) | 2022-05-17 09:58 | default | 266.8455 | μmol/L | 17.928 | °C | 1027 | hPa | Humid | 0 | 0 | 0 | 23.999 | 160464.0016 | 307209.0043 | 33.25 | 68.6
2963 | 2022-05-17 12:31 | 46.9958 | oxy_ch_8 (PSt7-10) | 2022-05-17 09:58 | default | 266.4199 | μmol/L | 17.9341 | °C | 1027 | hPa | Humid | 0 | 0 | 0 | 24.016 | 160553.6346 | 307205.2521 | 33.25 | 68.6
2973 | 2022-05-17 12:31 | 47.3292 | oxy_ch_8 (PSt7-10) | 2022-05-17 09:58 | default | 266.2878 | μmol/L | 17.9219 | °C | 1028 | hPa | Humid | 0 | 0 | 0 | 24.027 | 160588.9827 | 307183.5245 | 33.25 | 68.6
2983 | 2022-05-17 12:32 | 47.6628 | oxy_ch_8 (PSt7-10) | 2022-05-17 09:58 | default | 265.9893 | μmol/L | 17.928 | °C | 1027 | hPa | Humid | 0 | 0 | 0 | 24.038 | 160658.8065 | 307166.2612 | 33.25 | 68.6
2993 | 2022-05-17 12:32 | 47.9963 | oxy_ch_8 (PSt7-10) | 2022-05-17 09:58 | default | 265.836 | μmol/L | 17.928 | °C | 1027 | hPa | Humid | 0 | 0 | 0 | 24.045 | 160657.3345 | 307145.9412 | 33.25 | 68.6
3003 | 2022-05-17 12:32 | 48.3289 | oxy_ch_8 (PSt7-10) | 2022-05-17 09:58 | default | 265.68 | μmol/L | 17.9341 | °C | 1028 | hPa | Humid | 0 | 0 | 0 | 24.05 | 160666.9351 | 307131.5501 | 33.25 | 68.6
3013 | 2022-05-17 12:33 | 48.6625 | oxy_ch_8 (PSt7-10) | 2022-05-17 09:58 | default | 265.7347 | μmol/L | 17.9219 | °C | 1027 | hPa | Humid | 0 | 0 | 0 | 24.052 | 160638.8414 | 307111.9568 | 33.25 | 68.6
3023 | 2022-05-17 12:33 | 48.9961 | oxy_ch_8 (PSt7-10) | 2022-05-17 09:58 | default | 265.6528 | μmol/L | 17.9341 | °C | 1027 | hPa | Humid | 0 | 0 | 0 | 24.051 | 160630.2105 | 307094.2368 | 33.25 | 68.6
3033 | 2022-05-17 12:33 | 49.3295 | oxy_ch_8 (PSt7-10) | 2022-05-17 09:58 | default | 265.7019 | μmol/L | 17.9341 | °C | 1028 | hPa | Humid | 0 | 0 | 0 | 24.049 | 160564.6703 | 307065.701 | 33.25 | 68.6
3043 | 2022-05-17 12:34 | 49.6624 | oxy_ch_8 (PSt7-10) | 2022-05-17 09:58 | default | 265.6881 | μmol/L | 17.928 | °C | 1028 | hPa | Humid | 0 | 0 | 0 | 24.052 | 160527.4637 | 307056.2477 | 33.25 | 68.6
3053 | 2022-05-17 12:34 | 49.9958 | oxy_ch_8 (PSt7-10) | 2022-05-17 09:58 | default | 265.8085 | μmol/L | 17.9159 | °C | 1027 | hPa | Humid | 0 | 0 | 0 | 24.051 | 160478.8436 | 307029.9299 | 33.25 | 68.6
3063 | 2022-05-17 12:34 | 50.3295 | oxy_ch_8 (PSt7-10) | 2022-05-17 09:58 | default | 265.6881 | μmol/L | 17.928 | °C | 1028 | hPa | Humid | 0 | 0 | 0 | 24.052 | 160465.1211 | 307014.5034 | 33.25 | 68.6
3073 | 2022-05-17 12:35 | 50.6629 | oxy_ch_8 (PSt7-10) | 2022-05-17 09:58 | default | 265.7347 | μmol/L | 17.9219 | °C | 1027 | hPa | Humid | 0 | 0 | 0 | 24.052 | 160417.2496 | 306998.3829 | 33.25 | 68.6
3083 | 2022-05-17 12:35 | 50.996 | oxy_ch_8 (PSt7-10) | 2022-05-17 09:58 | default | 265.8056 | μmol/L | 17.9219 | °C | 1028 | hPa | Humid | 0 | 0 | 0 | 24.049 | 160343.9149 | 306973.0555 | 33.25 | 68.6
3093 | 2022-05-17 12:35 | 51.3289 | oxy_ch_8 (PSt7-10) | 2022-05-17 09:58 | default | 265.7128 | μmol/L | 17.9219 | °C | 1027 | hPa | Humid | 0 | 0 | 0 | 24.053 | 160342.7126 | 306962.5314 | 33.25 | 68.6
3103 | 2022-05-17 12:36 | 51.6625 | oxy_ch_8 (PSt7-10) | 2022-05-17 09:58 | default | 265.7318 | μmol/L | 17.928 | °C | 1028 | hPa | Humid | 0 | 0 | 0 | 24.05 | 160321.3704 | 306946.5899 | 33.25 | 68.6
3113 | 2022-05-17 12:36 | 51.9961 | oxy_ch_8 (PSt7-10) | 2022-05-17 09:58 | default | 265.7566 | μmol/L | 17.9219 | °C | 1027 | hPa | Humid | 0 | 0 | 0 | 24.051 | 160271.028 | 306927.4226 | 33.25 | 68.6
3123 | 2022-05-17 12:36 | 52.3295 | oxy_ch_8 (PSt7-10) | 2022-05-17 09:58 | default | 265.8003 | μmol/L | 17.9219 | °C | 1027 | hPa | Humid | 0 | 0 | 0 | 24.049 | 160245.1231 | 306912.6321 | 33.25 | 68.6
3133 | 2022-05-17 12:37 | 52.6623 | oxy_ch_8 (PSt7-10) | 2022-05-17 09:58 | default | 265.6962 | μmol/L | 17.9219 | °C | 1028 | hPa | Humid | 0 | 0 | 0 | 24.054 | 160230.154 | 306893.0616 | 33.25 | 68.6
3143 | 2022-05-17 12:37 | 52.996 | oxy_ch_8 (PSt7-10) | 2022-05-17 09:58 | default | 265.7318 | μmol/L | 17.928 | °C | 1028 | hPa | Humid | 0 | 0 | 0 | 24.05 | 160159.7626 | 306898.3457 | 33.25 | 68.6
3153 | 2022-05-17 12:37 | 53.3295 | oxy_ch_8 (PSt7-10) | 2022-05-17 09:58 | default | 265.7266 | μmol/L | 17.928 | °C | 1027 | hPa | Humid | 0 | 0 | 0 | 24.05 | 160117.171 | 306862.4446 | 33.25 | 68.6
3163 | 2022-05-17 12:38 | 53.6626 | oxy_ch_8 (PSt7-10) | 2022-05-17 09:58 | default | 265.7484 | μmol/L | 17.928 | °C | 1027 | hPa | Humid | 0 | 0 | 0 | 24.049 | 160075.4086 | 306847.7268 | 33.25 | 68.6
3173 | 2022-05-17 12:38 | 53.996 | oxy_ch_8 (PSt7-10) | 2022-05-17 09:58 | default | 265.6966 | μmol/L | 17.9341 | °C | 1027 | hPa | Humid | 0 | 0 | 0 | 24.049 | 160037.6533 | 306838.1527 | 33.25 | 68.6
3183 | 2022-05-17 12:38 | 54.3295 | oxy_ch_8 (PSt7-10) | 2022-05-17 09:58 | default | 265.8632 | μmol/L | 17.928 | °C | 1028 | hPa | Humid | 0 | 0 | 0 | 24.044 | 159945.0917 | 306819.6225 | 33.25 | 68.6
3193 | 2022-05-17 12:39 | 54.6628 | oxy_ch_8 (PSt7-10) | 2022-05-17 09:58 | default | 265.8579 | μmol/L | 17.928 | °C | 1027 | hPa | Humid | 0 | 0 | 0 | 24.044 | 159899.9586 | 306807.5133 | 33.25 | 68.6
3203 | 2022-05-17 12:39 | 54.9963 | oxy_ch_8 (PSt7-10) | 2022-05-17 09:58 | default | 265.7622 | μmol/L | 17.9341 | °C | 1027 | hPa | Humid | 0 | 0 | 0 | 24.046 | 159877.5856 | 306782.3418 | 33.25 | 68.6
3213 | 2022-05-17 12:39 | 55.3293 | oxy_ch_8 (PSt7-10) | 2022-05-17 09:58 | default | 265.7922 | μmol/L | 17.928 | °C | 1027 | hPa | Humid | 0 | 0 | 0 | 24.047 | 159851.8522 | 306764.0801 | 33.25 | 68.6
3223 | 2022-05-17 12:40 | 55.6627 | oxy_ch_8 (PSt7-10) | 2022-05-17 09:58 | default | 265.7566 | μmol/L | 17.9219 | °C | 1027 | hPa | Humid | 0 | 0 | 0 | 24.051 | 159837.4632 | 306746.3981 | 33.25 | 68.6
3233 | 2022-05-17 12:40 | 55.9963 | oxy_ch_8 (PSt7-10) | 2022-05-17 09:58 | default | 265.7209 | μmol/L | 17.9159 | °C | 1027 | hPa | Humid | 0 | 0 | 0 | 24.055 | 159856.1375 | 306736.4321 | 33.25 | 68.6
3243 | 2022-05-17 12:40 | 56.3292 | oxy_ch_8 (PSt7-10) | 2022-05-17 09:58 | default | 265.6606 | μmol/L | 17.9159 | °C | 1028 | hPa | Humid | 0 | 0 | 0 | 24.058 | 159829.3258 | 306733.6937 | 33.25 | 68.6
3253 | 2022-05-17 12:41 | 56.6625 | oxy_ch_8 (PSt7-10) | 2022-05-17 09:58 | default | 265.5597 | μmol/L | 17.9219 | °C | 1027 | hPa | Humid | 0 | 0 | 0 | 24.06 | 159814.7227 | 306707.3353 | 33.25 | 68.6
3263 | 2022-05-17 12:41 | 56.9963 | oxy_ch_8 (PSt7-10) | 2022-05-17 09:58 | default | 265.6253 | μmol/L | 17.9219 | °C | 1027 | hPa | Humid | 0 | 0 | 0 | 24.057 | 159777.306 | 306690.6046 | 33.25 | 68.6
3273 | 2022-05-17 12:41 | 57.3292 | oxy_ch_8 (PSt7-10) | 2022-05-17 09:58 | default | 265.6115 | μmol/L | 17.9159 | °C | 1027 | hPa | Humid | 0 | 0 | 0 | 24.06 | 159732.2223 | 306678.4375 | 33.25 | 68.6
3283 | 2022-05-17 12:42 | 57.6627 | oxy_ch_8 (PSt7-10) | 2022-05-17 09:58 | default | 265.5594 | μmol/L | 17.9098 | °C | 1028 | hPa | Humid | 0 | 0 | 0 | 24.065 | 159728.349 | 306655.0303 | 33.25 | 68.6
3293 | 2022-05-17 12:42 | 57.9962 | oxy_ch_8 (PSt7-10) | 2022-05-17 09:58 | default | 265.3245 | μmol/L | 17.9219 | °C | 1028 | hPa | Humid | 0 | 0 | 0 | 24.071 | 159747.2808 | 306639.4596 | 33.25 | 68.6
3303 | 2022-05-17 12:42 | 58.3291 | oxy_ch_8 (PSt7-10) | 2022-05-17 09:58 | default | 265.2372 | μmol/L | 17.9219 | °C | 1028 | hPa | Humid | 0 | 0 | 0 | 24.075 | 159745.7209 | 306631.3821 | 33.25 | 68.6
3313 | 2022-05-17 12:43 | 58.6626 | oxy_ch_8 (PSt7-10) | 2022-05-17 09:58 | default | 265.2453 | μmol/L | 17.9159 | °C | 1028 | hPa | Humid | 0 | 0 | 0 | 24.077 | 159711.2752 | 306597.3679 | 33.25 | 68.6
3323 | 2022-05-17 12:43 | 58.9956 | oxy_ch_8 (PSt7-10) | 2022-05-17 09:58 | default | 265.202 | μmol/L | 17.928 | °C | 1027 | hPa | Humid | 0 | 0 | 0 | 24.074 | 159672.1536 | 306584.0133 | 33.25 | 68.6
3333 | 2022-05-17 12:43 | 59.3292 | oxy_ch_8 (PSt7-10) | 2022-05-17 09:58 | default | 265.0492 | μmol/L | 17.928 | °C | 1027 | hPa | Humid | 0 | 0 | 0 | 24.081 | 159687.2986 | 306576.7871 | 33.25 | 68.6
3343 | 2022-05-17 12:44 | 59.6628 | oxy_ch_8 (PSt7-10) | 2022-05-17 09:58 | default | 264.9919 | μmol/L | 17.9219 | °C | 1027 | hPa | Humid | 0 | 0 | 0 | 24.086 | 159690.9919 | 306544.8854 | 33.25 | 68.6
3353 | 2022-05-17 12:44 | 59.9963 | oxy_ch_8 (PSt7-10) | 2022-05-17 09:58 | default | 264.6705 | μmol/L | 17.9341 | °C | 1027 | hPa | Humid | 0 | 0 | 0 | 24.096 | 159715.6979 | 306538.4148 | 33.25 | 68.6
3363 | 2022-05-17 12:44 | 60.3292 | oxy_ch_8 (PSt7-10) | 2022-05-17 09:58 | default | 264.6786 | μmol/L | 17.928 | °C | 1027 | hPa | Humid | 0 | 0 | 0 | 24.098 | 159687.9902 | 306533.0518 | 33.25 | 68.6
3373 | 2022-05-17 12:45 | 60.6629 | oxy_ch_8 (PSt7-10) | 2022-05-17 09:58 | default | 264.6051 | μmol/L | 17.9341 | °C | 1027 | hPa | Humid | 0 | 0 | 0 | 24.099 | 159640.3891 | 306511.563 | 33.25 | 68.6
3383 | 2022-05-17 12:45 | 60.9955 | oxy_ch_8 (PSt7-10) | 2022-05-17 09:58 | default | 264.5697 | μmol/L | 17.928 | °C | 1027 | hPa | Humid | 0 | 0 | 0 | 24.103 | 159599.1953 | 306505.4283 | 33.25 | 68.6
3393 | 2022-05-17 12:45 | 61.3293 | oxy_ch_8 (PSt7-10) | 2022-05-17 09:58 | default | 264.4528 | μmol/L | 17.9341 | °C | 1027 | hPa | Humid | 0 | 0 | 0 | 24.106 | 159633.2532 | 306479.95 | 33.25 | 68.6
3403 | 2022-05-17 12:46 | 61.6628 | oxy_ch_8 (PSt7-10) | 2022-05-17 09:58 | default | 264.2788 | μmol/L | 17.9341 | °C | 1027 | hPa | Humid | 0 | 0 | 0 | 24.114 | 159644.8697 | 306459.0016 | 33.25 | 68.6
3413 | 2022-05-17 12:46 | 61.9956 | oxy_ch_8 (PSt7-10) | 2022-05-17 09:58 | default | 264.2515 | μmol/L | 17.9219 | °C | 1027 | hPa | Humid | 0 | 0 | 0 | 24.12 | 159654.4496 | 306453.2651 | 33.25 | 68.6
3423 | 2022-05-17 12:46 | 62.3292 | oxy_ch_8 (PSt7-10) | 2022-05-17 09:58 | default | 263.961 | μmol/L | 17.928 | °C | 1027 | hPa | Humid | 0 | 0 | 0 | 24.131 | 159687.2813 | 306445.479 | 33.25 | 68.6
3433 | 2022-05-17 12:47 | 62.6625 | oxy_ch_8 (PSt7-10) | 2022-05-17 09:58 | default | 264.0207 | μmol/L | 17.9159 | °C | 1027 | hPa | Humid | 0 | 0 | 0 | 24.133 | 159711.0051 | 306439.5784 | 33.25 | 68.6
3443 | 2022-05-17 12:47 | 62.996 | oxy_ch_8 (PSt7-10) | 2022-05-17 09:58 | default | 263.8606 | μmol/L | 17.9219 | °C | 1027 | hPa | Humid | 0 | 0 | 0 | 24.138 | 159744.4264 | 306417.1817 | 33.25 | 68.6
3453 | 2022-05-17 12:47 | 63.3294 | oxy_ch_8 (PSt7-10) | 2022-05-17 09:58 | default | 263.5706 | μmol/L | 17.928 | °C | 1027 | hPa | Humid | 0 | 0 | 0 | 24.149 | 159778.3257 | 306403.5096 | 33.25 | 68.6
3463 | 2022-05-17 12:48 | 63.6622 | oxy_ch_8 (PSt7-10) | 2022-05-17 09:58 | default | 263.3323 | μmol/L | 17.928 | °C | 1027 | hPa | Humid | 0 | 0 | 0 | 24.16 | 159809.8385 | 306382.3728 | 33.25 | 68.6
3473 | 2022-05-17 12:48 | 63.9958 | oxy_ch_8 (PSt7-10) | 2022-05-17 09:58 | default | 263.3269 | μmol/L | 17.9159 | °C | 1027 | hPa | Humid | 0 | 0 | 0 | 24.165 | 159827.3678 | 306367.5188 | 33.25 | 68.6
3483 | 2022-05-17 12:48 | 64.3294 | oxy_ch_8 (PSt7-10) | 2022-05-17 09:58 | default | 263.2322 | μmol/L | 17.9219 | °C | 1027 | hPa | Humid | 0 | 0 | 0 | 24.167 | 160039.2567 | 306357.4134 | 33.25 | 68.6
3493 | 2022-05-17 12:49 | 64.6622 | oxy_ch_8 (PSt7-10) | 2022-05-17 09:58 | default | 263.1808 | μmol/L | 17.928 | °C | 1027 | hPa | Humid | 0 | 0 | 0 | 24.167 | 159996.988 | 306341.4066 | 33.25 | 68.6
3503 | 2022-05-17 12:49 | 64.9958 | oxy_ch_8 (PSt7-10) | 2022-05-17 09:58 | default | 263.2241 | μmol/L | 17.928 | °C | 1027 | hPa | Humid | 0 | 0 | 0 | 24.165 | 159950.4094 | 306323.6988 | 33.25 | 68.6
3513 | 2022-05-17 12:49 | 65.3292 | oxy_ch_8 (PSt7-10) | 2022-05-17 09:58 | default | 263.2674 | μmol/L | 17.928 | °C | 1027 | hPa | Humid | 0 | 0 | 0 | 24.163 | 159894.9972 | 306307.2757 | 33.25 | 68.6
3523 | 2022-05-17 12:50 | 65.6629 | oxy_ch_8 (PSt7-10) | 2022-05-17 09:58 | default | 263.3323 | μmol/L | 17.928 | °C | 1027 | hPa | Humid | 0 | 0 | 0 | 24.16 | 159811.5643 | 306293.1176 | 33.25 | 68.6
3533 | 2022-05-17 12:50 | 65.9958 | oxy_ch_8 (PSt7-10) | 2022-05-17 09:58 | default | 263.3756 | μmol/L | 17.928 | °C | 1027 | hPa | Humid | 0 | 0 | 0 | 24.158 | 159783.903 | 306277.6922 | 33.25 | 68.6
3543 | 2022-05-17 12:50 | 66.3294 | oxy_ch_8 (PSt7-10) | 2022-05-17 09:58 | default | 263.5056 | μmol/L | 17.928 | °C | 1027 | hPa | Humid | 0 | 0 | 0 | 24.152 | 159702.5393 | 306250.4589 | 33.25 | 68.6
3553 | 2022-05-17 12:51 | 66.663 | oxy_ch_8 (PSt7-10) | 2022-05-17 09:58 | default | 263.5056 | μmol/L | 17.928 | °C | 1027 | hPa | Humid | 0 | 0 | 0 | 24.152 | 159650.5651 | 306241.8372 | 33.25 | 68.6
3563 | 2022-05-17 12:51 | 66.9955 | oxy_ch_8 (PSt7-10) | 2022-05-17 09:58 | default | 263.3973 | μmol/L | 17.928 | °C | 1027 | hPa | Humid | 0 | 0 | 0 | 24.157 | 159662.7094 | 306224.9448 | 33.25 | 68.6
3572 | 2022-05-17 12:51 | 67.3291 | oxy_ch_8 (PSt7-10) | 2022-05-17 09:58 | default | 263.2674 | μmol/L | 17.928 | °C | 1027 | hPa | Humid | 0 | 0 | 0 | 24.163 | 159674.1749 | 306206.4652 | 33.25 | 68.6