## Devices
Name | Type | Serial | FW-Version | Channels
SABD0002000012 | OXY-10 ST | SABD0002000012 | AAV2.0.0.13 | 10

## Sensors
Name | Analyte | Sensor ID | Sensor Type | Batch ID | Lot Nr | Created on
oxy_ch_6 | O2 | 630958479 | PSt7-10 | 000000-000 | 0000-00 | 2022-05-17 09:55

## Oxygen Calibrations
Sensor | Calibration Date | Cal0 [°] | T0 | T0 Unit | Cal2nd [°] | T2nd | T2nd Unit | pATM | pATM Unit | O2Cal2nd | O2Cal2nd Unit | Environment | f1 | m | dKSV1 | dKSV2 | dPhi1 | dPhi2 | Is PreSens Calibration
oxy_ch_6 (PSt7-10) | 2022-05-17 09:55 | 55.63 | 20 | °C | 22.17 | 20 | °C | 971 | hPa | 100 | %a.s. | Humid | 0.826 | 11.08 | 0.000401 | 0 | -0.01532 | -0.00012 | FALSE

## Annotations
Date | Delta T [min] | Device | Channel | User | Annotation

## Info
Software Version | 2.1.0.443
Exported at | 2022-05-17 11:22

## SABD0002000012, Ch 1
Id | Date | Delta T [min] | Sensor | Calibration | User | Oxygen | Oxygen Unit | Temperature | Temperature Unit | Pressure | Pressure Unit | Mode | Salinity [pmil] | User Signal Intensity | Error | Phase [°] | Amplitude [µV] | Reference Amplitude [µV] | Signal LED Current | Reference LED Current | Battery [V]
5 | 2022-05-17 10:28 | 0 | oxy_ch_6 (PSt7-10) | 2022-05-17 09:55 | default | 278.0944 | μmol/L | 17.6895 | °C | 1026 | hPa | Humid | 0 | 0 | 0 | 22.71 | 92456.8912 | 301331.3417 | 30.45 | 114.2
15 | 2022-05-17 10:28 | 0.32952 | oxy_ch_6 (PSt7-10) | 2022-05-17 09:55 | default | 277.5053 | μmol/L | 17.7079 | °C | 1026 | hPa | Humid | 0 | 0 | 0 | 22.728 | 92513.985 | 301323.1127 | 30.45 | 114.2
25 | 2022-05-17 10:29 | 0.66315 | oxy_ch_6 (PSt7-10) | 2022-05-17 09:55 | default | 277.0774 | μmol/L | 17.7079 | °C | 1026 | hPa | Humid | 0 | 0 | 0 | 22.746 | 92583.1688 | 301318.9482 | 30.45 | 114.2
35 | 2022-05-17 10:29 | 0.99661 | oxy_ch_6 (PSt7-10) | 2022-05-17 09:55 | default | 277.0832 | μmol/L | 17.7018 | °C | 1026 | hPa | Humid | 0 | 0 | 0 | 22.748 | 92599.8684 | 301317.904 | 30.45 | 114.2
45 | 2022-05-17 10:29 | 1.3301 | oxy_ch_6 (PSt7-10) | 2022-05-17 09:55 | default | 276.7157 | μmol/L | 17.7141 | °C | 1026 | hPa | Humid | 0 | 0 | 0 | 22.759 | 92635.392 | 301307.7741 | 30.45 | 114.2
55 | 2022-05-17 10:30 | 1.6627 | oxy_ch_6 (PSt7-10) | 2022-05-17 09:55 | default | 276.5318 | μmol/L | 17.7079 | °C | 1026 | hPa | Humid | 0 | 0 | 0 | 22.769 | 92662.7554 | 301307.7246 | 30.45 | 114.2
65 | 2022-05-17 10:30 | 1.9967 | oxy_ch_6 (PSt7-10) | 2022-05-17 09:55 | default | 276.3782 | μmol/L | 17.7202 | °C | 1026 | hPa | Humid | 0 | 0 | 0 | 22.771 | 92690.3828 | 301295.6417 | 30.45 | 114.2
75 | 2022-05-17 10:30 | 2.3299 | oxy_ch_6 (PSt7-10) | 2022-05-17 09:55 | default | 276.1178 | μmol/L | 17.7202 | °C | 1026 | hPa | Humid | 0 | 0 | 0 | 22.782 | 92713.8597 | 301288.7109 | 30.45 | 114.2
85 | 2022-05-17 10:31 | 2.6632 | oxy_ch_6 (PSt7-10) | 2022-05-17 09:55 | default | 275.9172 | μmol/L | 17.7325 | °C | 1026 | hPa | Humid | 0 | 0 | 0 | 22.786 | 92733.5492 | 301287.8552 | 30.45 | 114.2
95 | 2022-05-17 10:31 | 2.9966 | oxy_ch_6 (PSt7-10) | 2022-05-17 09:55 | default | 275.7754 | μmol/L | 17.7325 | °C | 1026 | hPa | Humid | 0 | 0 | 0 | 22.792 | 92750.8795 | 301273.2699 | 30.45 | 114.2
105 | 2022-05-17 10:31 | 3.3299 | oxy_ch_6 (PSt7-10) | 2022-05-17 09:55 | default | 275.6044 | μmol/L | 17.7386 | °C | 1026 | hPa | Humid | 0 | 0 | 0 | 22.797 | 92747.2155 | 301267.7641 | 30.45 | 114.2
115 | 2022-05-17 10:32 | 3.6633 | oxy_ch_6 (PSt7-10) | 2022-05-17 09:55 | default | 275.6044 | μmol/L | 17.7386 | °C | 1026 | hPa | Humid | 0 | 0 | 0 | 22.797 | 92740.9918 | 301269.5158 | 30.45 | 114.2
125 | 2022-05-17 10:32 | 3.9967 | oxy_ch_6 (PSt7-10) | 2022-05-17 09:55 | default | 275.3984 | μmol/L | 17.7571 | °C | 1026 | hPa | Humid | 0 | 0 | 0 | 22.799 | 92749.5104 | 301264.718 | 30.45 | 114.2
135 | 2022-05-17 10:32 | 4.3298 | oxy_ch_6 (PSt7-10) | 2022-05-17 09:55 | default | 275.2748 | μmol/L | 17.7632 | °C | 1026 | hPa | Humid | 0 | 0 | 0 | 22.802 | 92770.0685 | 301236.0444 | 30.45 | 114.2
145 | 2022-05-17 10:33 | 4.6631 | oxy_ch_6 (PSt7-10) | 2022-05-17 09:55 | default | 275.2098 | μmol/L | 17.7571 | °C | 1026 | hPa | Humid | 0 | 0 | 0 | 22.807 | 92771.3753 | 301233.7393 | 30.45 | 114.2
155 | 2022-05-17 10:33 | 4.9963 | oxy_ch_6 (PSt7-10) | 2022-05-17 09:55 | default | 275.3927 | μmol/L | 17.7632 | °C | 1026 | hPa | Humid | 0 | 0 | 0 | 22.797 | 92740.6042 | 301230.1899 | 30.45 | 114.2
165 | 2022-05-17 10:33 | 5.3298 | oxy_ch_6 (PSt7-10) | 2022-05-17 09:55 | default | 275.3691 | μmol/L | 17.7632 | °C | 1026 | hPa | Humid | 0 | 0 | 0 | 22.798 | 92718.9161 | 301218.7051 | 30.45 | 114.2
175 | 2022-05-17 10:34 | 5.6633 | oxy_ch_6 (PSt7-10) | 2022-05-17 09:55 | default | 275.1869 | μmol/L | 17.7816 | °C | 1026 | hPa | Humid | 0 | 0 | 0 | 22.799 | 92725.1522 | 301205.6737 | 30.45 | 114.2
185 | 2022-05-17 10:34 | 5.9965 | oxy_ch_6 (PSt7-10) | 2022-05-17 09:55 | default | 274.9985 | μmol/L | 17.7816 | °C | 1026 | hPa | Humid | 0 | 0 | 0 | 22.807 | 92740.8847 | 301202.3923 | 30.45 | 114.2
195 | 2022-05-17 10:34 | 6.3298 | oxy_ch_6 (PSt7-10) | 2022-05-17 09:55 | default | 274.9514 | μmol/L | 17.7816 | °C | 1026 | hPa | Humid | 0 | 0 | 0 | 22.809 | 92774.2055 | 301186.1635 | 30.45 | 114.2
205 | 2022-05-17 10:35 | 6.6632 | oxy_ch_6 (PSt7-10) | 2022-05-17 09:55 | default | 274.9393 | μmol/L | 17.7693 | °C | 1026 | hPa | Humid | 0 | 0 | 0 | 22.814 | 92773.2387 | 301177.9564 | 30.45 | 114.2
215 | 2022-05-17 10:35 | 6.9967 | oxy_ch_6 (PSt7-10) | 2022-05-17 09:55 | default | 275.0099 | μmol/L | 17.7693 | °C | 1026 | hPa | Humid | 0 | 0 | 0 | 22.811 | 92743.4067 | 301186.95 | 30.45 | 114.2
225 | 2022-05-17 10:35 | 7.3297 | oxy_ch_6 (PSt7-10) | 2022-05-17 09:55 | default | 274.9514 | μmol/L | 17.7816 | °C | 1026 | hPa | Humid | 0 | 0 | 0 | 22.809 | 92735.419 | 301171.1438 | 30.45 | 114.2
235 | 2022-05-17 10:36 | 7.663 | oxy_ch_6 (PSt7-10) | 2022-05-17 09:55 | default | 274.7047 | μmol/L | 17.7939 | °C | 1026 | hPa | Humid | 0 | 0 | 0 | 22.815 | 92762.056 | 301175.3243 | 30.45 | 114.2
245 | 2022-05-17 10:36 | 7.9962 | oxy_ch_6 (PSt7-10) | 2022-05-17 09:55 | default | 274.8986 | μmol/L | 17.7878 | °C | 1026 | hPa | Humid | 0 | 0 | 0 | 22.809 | 92744.1811 | 301174.2718 | 30.45 | 114.2
255 | 2022-05-17 10:36 | 8.3294 | oxy_ch_6 (PSt7-10) | 2022-05-17 09:55 | default | 274.7339 | μmol/L | 17.7878 | °C | 1026 | hPa | Humid | 0 | 0 | 0 | 22.816 | 92750.5242 | 301165.7517 | 30.45 | 114.2
265 | 2022-05-17 10:37 | 8.6627 | oxy_ch_6 (PSt7-10) | 2022-05-17 09:55 | default | 274.7104 | μmol/L | 17.7878 | °C | 1026 | hPa | Humid | 0 | 0 | 0 | 22.817 | 92757.1219 | 301155.6386 | 30.45 | 114.2
275 | 2022-05-17 10:37 | 8.9962 | oxy_ch_6 (PSt7-10) | 2022-05-17 09:55 | default | 274.6634 | μmol/L | 17.7878 | °C | 1026 | hPa | Humid | 0 | 0 | 0 | 22.819 | 92767.0952 | 301152.1071 | 30.45 | 114.2
285 | 2022-05-17 10:37 | 9.3299 | oxy_ch_6 (PSt7-10) | 2022-05-17 09:55 | default | 274.5636 | μmol/L | 17.7939 | °C | 1026 | hPa | Humid | 0 | 0 | 0 | 22.821 | 92786.509 | 301154.3452 | 30.45 | 114.2
295 | 2022-05-17 10:38 | 9.6634 | oxy_ch_6 (PSt7-10) | 2022-05-17 09:55 | default | 274.4226 | μmol/L | 17.7939 | °C | 1026 | hPa | Humid | 0 | 0 | 0 | 22.827 | 92805.9017 | 301152.3188 | 30.45 | 114.2
305 | 2022-05-17 10:38 | 9.996 | oxy_ch_6 (PSt7-10) | 2022-05-17 09:55 | default | 274.0883 | μmol/L | 17.8 | °C | 1026 | hPa | Humid | 0 | 0 | 0 | 22.839 | 92831.7146 | 301151.3958 | 30.45 | 114.2
315 | 2022-05-17 10:38 | 10.3295 | oxy_ch_6 (PSt7-10) | 2022-05-17 09:55 | default | 274.0592 | μmol/L | 17.8062 | °C | 1026 | hPa | Humid | 0 | 0 | 0 | 22.838 | 92851.1926 | 301163.3801 | 30.45 | 114.2
325 | 2022-05-17 10:39 | 10.6632 | oxy_ch_6 (PSt7-10) | 2022-05-17 09:55 | default | 273.9888 | μmol/L | 17.8062 | °C | 1026 | hPa | Humid | 0 | 0 | 0 | 22.841 | 92865.5486 | 301157.5203 | 30.45 | 114.2
335 | 2022-05-17 10:39 | 10.9966 | oxy_ch_6 (PSt7-10) | 2022-05-17 09:55 | default | 273.9185 | μmol/L | 17.8062 | °C | 1026 | hPa | Humid | 0 | 0 | 0 | 22.844 | 92877.3641 | 301146.023 | 30.45 | 114.2
345 | 2022-05-17 10:39 | 11.3301 | oxy_ch_6 (PSt7-10) | 2022-05-17 09:55 | default | 274.0592 | μmol/L | 17.8062 | °C | 1026 | hPa | Humid | 0 | 0 | 0 | 22.838 | 92890.0979 | 301151.8628 | 30.45 | 114.2
355 | 2022-05-17 10:40 | 11.6626 | oxy_ch_6 (PSt7-10) | 2022-05-17 09:55 | default | 273.8013 | μmol/L | 17.8062 | °C | 1026 | hPa | Humid | 0 | 0 | 0 | 22.849 | 92888.6345 | 301154.5117 | 30.45 | 114.2
365 | 2022-05-17 10:40 | 11.9961 | oxy_ch_6 (PSt7-10) | 2022-05-17 09:55 | default | 273.6494 | μmol/L | 17.8185 | °C | 1026 | hPa | Humid | 0 | 0 | 0 | 22.851 | 92894.5729 | 301139.3589 | 30.45 | 114.2
375 | 2022-05-17 10:40 | 12.3297 | oxy_ch_6 (PSt7-10) | 2022-05-17 09:55 | default | 273.5501 | μmol/L | 17.8246 | °C | 1026 | hPa | Humid | 0 | 0 | 0 | 22.853 | 92903.9782 | 301137.1535 | 30.45 | 114.2
385 | 2022-05-17 10:41 | 12.6632 | oxy_ch_6 (PSt7-10) | 2022-05-17 09:55 | default | 273.6203 | μmol/L | 17.8246 | °C | 1026 | hPa | Humid | 0 | 0 | 0 | 22.85 | 92906.418 | 301134.6933 | 30.45 | 114.2
395 | 2022-05-17 10:41 | 12.9966 | oxy_ch_6 (PSt7-10) | 2022-05-17 09:55 | default | 273.5735 | μmol/L | 17.8246 | °C | 1026 | hPa | Humid | 0 | 0 | 0 | 22.852 | 92908.3069 | 301138.601 | 30.45 | 114.2
405 | 2022-05-17 10:41 | 13.3298 | oxy_ch_6 (PSt7-10) | 2022-05-17 09:55 | default | 273.5969 | μmol/L | 17.8246 | °C | 1026 | hPa | Humid | 0 | 0 | 0 | 22.851 | 92910.2665 | 301133.2867 | 30.45 | 114.2
415 | 2022-05-17 10:42 | 13.663 | oxy_ch_6 (PSt7-10) | 2022-05-17 09:55 | default | 273.4976 | μmol/L | 17.8308 | °C | 1026 | hPa | Humid | 0 | 0 | 0 | 22.853 | 92896.28 | 301127.1922 | 30.45 | 114.2
425 | 2022-05-17 10:42 | 13.9961 | oxy_ch_6 (PSt7-10) | 2022-05-17 09:55 | default | 273.4331 | μmol/L | 17.8246 | °C | 1026 | hPa | Humid | 0 | 0 | 0 | 22.858 | 92907.0999 | 301127.3997 | 30.45 | 114.2
435 | 2022-05-17 10:42 | 14.3295 | oxy_ch_6 (PSt7-10) | 2022-05-17 09:55 | default | 273.6083 | μmol/L | 17.8123 | °C | 1026 | hPa | Humid | 0 | 0 | 0 | 22.855 | 92907.6831 | 301123.0533 | 30.45 | 114.2
445 | 2022-05-17 10:43 | 14.6629 | oxy_ch_6 (PSt7-10) | 2022-05-17 09:55 | default | 273.2814 | μmol/L | 17.8369 | °C | 1026 | hPa | Humid | 0 | 0 | 0 | 22.86 | 92918.6495 | 301107.0899 | 30.45 | 114.2
455 | 2022-05-17 10:43 | 14.9963 | oxy_ch_6 (PSt7-10) | 2022-05-17 09:55 | default | 273.3806 | μmol/L | 17.8308 | °C | 1026 | hPa | Humid | 0 | 0 | 0 | 22.858 | 92920.4649 | 301105.4866 | 30.45 | 114.2
465 | 2022-05-17 10:43 | 15.3296 | oxy_ch_6 (PSt7-10) | 2022-05-17 09:55 | default | 273.1879 | μmol/L | 17.8369 | °C | 1026 | hPa | Humid | 0 | 0 | 0 | 22.864 | 92929.4713 | 301113.0785 | 30.45 | 114.2
475 | 2022-05-17 10:44 | 15.6629 | oxy_ch_6 (PSt7-10) | 2022-05-17 09:55 | default | 273.0251 | μmol/L | 17.8615 | °C | 1026 | hPa | Humid | 0 | 0 | 0 | 22.862 | 92934.8464 | 301095.5741 | 30.45 | 114.2
485 | 2022-05-17 10:44 | 15.9963 | oxy_ch_6 (PSt7-10) | 2022-05-17 09:55 | default | 273.0251 | μmol/L | 17.8615 | °C | 1026 | hPa | Humid | 0 | 0 | 0 | 22.862 | 92939.5369 | 301100.4377 | 30.45 | 114.2
495 | 2022-05-17 10:44 | 16.3298 | oxy_ch_6 (PSt7-10) | 2022-05-17 09:55 | default | 273.1766 | μmol/L | 17.8492 | °C | 1026 | hPa | Humid | 0 | 0 | 0 | 22.86 | 92928.2738 | 301103.3517 | 30.45 | 114.2
505 | 2022-05-17 10:45 | 16.663 | oxy_ch_6 (PSt7-10) | 2022-05-17 09:55 | default | 272.9961 | μmol/L | 17.8676 | °C | 1026 | hPa | Humid | 0 | 0 | 0 | 22.861 | 92952.817 | 301094.583 | 30.45 | 114.2
515 | 2022-05-17 10:45 | 16.9965 | oxy_ch_6 (PSt7-10) | 2022-05-17 09:55 | default | 273.0598 | μmol/L | 17.8492 | °C | 1026 | hPa | Humid | 0 | 0 | 0 | 22.865 | 92949.7928 | 301094.3434 | 30.45 | 114.2
525 | 2022-05-17 10:45 | 17.3301 | oxy_ch_6 (PSt7-10) | 2022-05-17 09:55 | default | 273.0301 | μmol/L | 17.8308 | °C | 1026 | hPa | Humid | 0 | 0 | 0 | 22.873 | 92973.6338 | 301080.5944 | 30.45 | 114.2
535 | 2022-05-17 10:46 | 17.6634 | oxy_ch_6 (PSt7-10) | 2022-05-17 09:55 | default | 272.5938 | μmol/L | 17.8737 | °C | 1026 | hPa | Humid | 0 | 0 | 0 | 22.876 | 92981.6216 | 301072.4379 | 30.45 | 114.2
545 | 2022-05-17 10:46 | 17.9968 | oxy_ch_6 (PSt7-10) | 2022-05-17 09:55 | default | 272.7507 | μmol/L | 17.8553 | °C | 1026 | hPa | Humid | 0 | 0 | 0 | 22.876 | 92997.9495 | 301085.4817 | 30.45 | 114.2
555 | 2022-05-17 10:46 | 18.3294 | oxy_ch_6 (PSt7-10) | 2022-05-17 09:55 | default | 272.7973 | μmol/L | 17.8553 | °C | 1026 | hPa | Humid | 0 | 0 | 0 | 22.874 | 92993.4437 | 301070.7126 | 30.45 | 114.2
565 | 2022-05-17 10:47 | 18.6628 | oxy_ch_6 (PSt7-10) | 2022-05-17 09:55 | default | 272.3721 | μmol/L | 17.8615 | °C | 1026 | hPa | Humid | 0 | 0 | 0 | 22.89 | 93019.312 | 301071.7879 | 30.45 | 114.2
575 | 2022-05-17 10:47 | 18.9962 | oxy_ch_6 (PSt7-10) | 2022-05-17 09:55 | default | 272.4653 | μmol/L | 17.8615 | °C | 1026 | hPa | Humid | 0 | 0 | 0 | 22.886 | 93033.5698 | 301071.3573 | 30.45 | 114.2
585 | 2022-05-17 10:47 | 19.3296 | oxy_ch_6 (PSt7-10) | 2022-05-17 09:55 | default | 272.3664 | μmol/L | 17.8676 | °C | 1026 | hPa | Humid | 0 | 0 | 0 | 22.888 | 93042.9283 | 301073.6394 | 30.45 | 114.2
595 | 2022-05-17 10:48 | 19.6628 | oxy_ch_6 (PSt7-10) | 2022-05-17 09:55 | default | 272.128 | μmol/L | 17.8737 | °C | 1026 | hPa | Humid | 0 | 0 | 0 | 22.896 | 93056.3261 | 301064.4275 | 30.45 | 114.2
605 | 2022-05-17 10:48 | 19.9967 | oxy_ch_6 (PSt7-10) | 2022-05-17 09:55 | default | 272.128 | μmol/L | 17.8737 | °C | 1026 | hPa | Humid | 0 | 0 | 0 | 22.896 | 93069.1428 | 301063.9007 | 30.45 | 114.2
615 | 2022-05-17 10:48 | 20.3295 | oxy_ch_6 (PSt7-10) | 2022-05-17 09:55 | default | 271.8666 | μmol/L | 17.8799 | °C | 1026 | hPa | Humid | 0 | 0 | 0 | 22.905 | 93092.7019 | 301067.8041 | 30.45 | 114.2
625 | 2022-05-17 10:49 | 20.6629 | oxy_ch_6 (PSt7-10) | 2022-05-17 09:55 | default | 272.0526 | μmol/L | 17.8799 | °C | 1026 | hPa | Humid | 0 | 0 | 0 | 22.897 | 93101.3406 | 301068.321 | 30.45 | 114.2
635 | 2022-05-17 10:49 | 20.9963 | oxy_ch_6 (PSt7-10) | 2022-05-17 09:55 | default | 271.9188 | μmol/L | 17.8737 | °C | 1026 | hPa | Humid | 0 | 0 | 0 | 22.905 | 93126.6351 | 301071.0033 | 30.45 | 114.2
645 | 2022-05-17 10:49 | 21.3295 | oxy_ch_6 (PSt7-10) | 2022-05-17 09:55 | default | 271.8201 | μmol/L | 17.8799 | °C | 1026 | hPa | Humid | 0 | 0 | 0 | 22.907 | 93144.287 | 301077.9765 | 30.45 | 114.2
655 | 2022-05-17 10:50 | 21.6631 | oxy_ch_6 (PSt7-10) | 2022-05-17 09:55 | default | 271.5998 | μmol/L | 17.8922 | °C | 1026 | hPa | Humid | 0 | 0 | 0 | 22.912 | 93166.5986 | 301072.8485 | 30.45 | 114.2
665 | 2022-05-17 10:50 | 21.9963 | oxy_ch_6 (PSt7-10) | 2022-05-17 09:55 | default | 271.507 | μmol/L | 17.8922 | °C | 1026 | hPa | Humid | 0 | 0 | 0 | 22.916 | 93190.1967 | 301067.7125 | 30.45 | 114.2
675 | 2022-05-17 10:50 | 22.3295 | oxy_ch_6 (PSt7-10) | 2022-05-17 09:55 | default | 271.391 | μmol/L | 17.8922 | °C | 1026 | hPa | Humid | 0 | 0 | 0 | 22.921 | 93209.2575 | 301062.2691 | 30.45 | 114.2
685 | 2022-05-17 10:51 | 22.663 | oxy_ch_6 (PSt7-10) | 2022-05-17 09:55 | default | 271.4487 | μmol/L | 17.8799 | °C | 1026 | hPa | Humid | 0 | 0 | 0 | 22.923 | 93223.2584 | 301057.4794 | 30.45 | 114.2
695 | 2022-05-17 10:51 | 22.9962 | oxy_ch_6 (PSt7-10) | 2022-05-17 09:55 | default | 271.2808 | μmol/L | 17.886 | °C | 1026 | hPa | Humid | 0 | 0 | 0 | 22.928 | 93234.5707 | 301063.7316 | 30.45 | 114.2
705 | 2022-05-17 10:51 | 23.3296 | oxy_ch_6 (PSt7-10) | 2022-05-17 09:55 | default | 271.1768 | μmol/L | 17.8983 | °C | 1026 | hPa | Humid | 0 | 0 | 0 | 22.928 | 93249.2684 | 301057.6829 | 30.45 | 114.2
715 | 2022-05-17 10:52 | 23.663 | oxy_ch_6 (PSt7-10) | 2022-05-17 09:55 | default | 270.9858 | μmol/L | 17.9045 | °C | 1026 | hPa | Humid | 0 | 0 | 0 | 22.934 | 93266.8399 | 301042.37 | 30.45 | 114.2
725 | 2022-05-17 10:52 | 23.9963 | oxy_ch_6 (PSt7-10) | 2022-05-17 09:55 | default | 270.9452 | μmol/L | 17.8983 | °C | 1026 | hPa | Humid | 0 | 0 | 0 | 22.938 | 93303.5345 | 301047.9311 | 30.45 | 114.2
735 | 2022-05-17 10:52 | 24.3294 | oxy_ch_6 (PSt7-10) | 2022-05-17 09:55 | default | 270.7427 | μmol/L | 17.8922 | °C | 1026 | hPa | Humid | 0 | 0 | 0 | 22.949 | 93318.8381 | 301049.9745 | 30.45 | 114.2
745 | 2022-05-17 10:53 | 24.6629 | oxy_ch_6 (PSt7-10) | 2022-05-17 09:55 | default | 270.7545 | μmol/L | 17.9045 | °C | 1026 | hPa | Humid | 0 | 0 | 0 | 22.944 | 93342.1552 | 301047.2056 | 30.45 | 114.2
755 | 2022-05-17 10:53 | 24.9961 | oxy_ch_6 (PSt7-10) | 2022-05-17 09:55 | default | 270.587 | μmol/L | 17.9106 | °C | 1026 | hPa | Humid | 0 | 0 | 0 | 22.949 | 93345.0453 | 301040.5521 | 30.45 | 114.2
765 | 2022-05-17 10:53 | 25.3295 | oxy_ch_6 (PSt7-10) | 2022-05-17 09:55 | default | 270.512 | μmol/L | 17.9167 | °C | 1026 | hPa | Humid | 0 | 0 | 0 | 22.95 | 93362.1097 | 301036.9798 | 30.45 | 114.2
775 | 2022-05-17 10:54 | 25.6632 | oxy_ch_6 (PSt7-10) | 2022-05-17 09:55 | default | 270.587 | μmol/L | 17.9106 | °C | 1026 | hPa | Humid | 0 | 0 | 0 | 22.949 | 93372.3099 | 301039.1954 | 30.45 | 114.2
785 | 2022-05-17 10:54 | 25.9966 | oxy_ch_6 (PSt7-10) | 2022-05-17 09:55 | default | 270.431 | μmol/L | 17.9045 | °C | 1026 | hPa | Humid | 0 | 0 | 0 | 22.958 | 93398.1737 | 301027.2194 | 30.45 | 114.2
795 | 2022-05-17 10:54 | 26.3296 | oxy_ch_6 (PSt7-10) | 2022-05-17 09:55 | default | 270.3155 | μmol/L | 17.9045 | °C | 1026 | hPa | Humid | 0 | 0 | 0 | 22.963 | 93400.4252 | 301029.2257 | 30.45 | 114.2
805 | 2022-05-17 10:55 | 26.6628 | oxy_ch_6 (PSt7-10) | 2022-05-17 09:55 | default | 270.2868 | μmol/L | 17.9106 | °C | 1026 | hPa | Humid | 0 | 0 | 0 | 22.962 | 93418.7885 | 301039.016 | 30.45 | 114.2
815 | 2022-05-17 10:55 | 26.9963 | oxy_ch_6 (PSt7-10) | 2022-05-17 09:55 | default | 270.131 | μmol/L | 17.9045 | °C | 1026 | hPa | Humid | 0 | 0 | 0 | 22.971 | 93443.3318 | 301022.1184 | 30.45 | 114.2
825 | 2022-05-17 10:55 | 27.3298 | oxy_ch_6 (PSt7-10) | 2022-05-17 09:55 | default | 269.9296 | μmol/L | 17.9229 | °C | 1026 | hPa | Humid | 0 | 0 | 0 | 22.973 | 93475.23 | 301018.8561 | 30.45 | 114.2
835 | 2022-05-17 10:56 | 27.6632 | oxy_ch_6 (PSt7-10) | 2022-05-17 09:55 | default | 269.7857 | μmol/L | 17.929 | °C | 1026 | hPa | Humid | 0 | 0 | 0 | 22.977 | 93517.577 | 301025.935 | 30.45 | 114.2
845 | 2022-05-17 10:56 | 27.9966 | oxy_ch_6 (PSt7-10) | 2022-05-17 09:55 | default | 269.7796 | μmol/L | 17.9106 | °C | 1026 | hPa | Humid | 0 | 0 | 0 | 22.984 | 93506.8918 | 301024.4002 | 30.45 | 114.2
855 | 2022-05-17 10:56 | 28.33 | oxy_ch_6 (PSt7-10) | 2022-05-17 09:55 | default | 269.7566 | μmol/L | 17.9106 | °C | 1026 | hPa | Humid | 0 | 0 | 0 | 22.985 | 93519.5662 | 301014.7629 | 30.45 | 114.2
865 | 2022-05-17 10:57 | 28.6632 | oxy_ch_6 (PSt7-10) | 2022-05-17 09:55 | default | 269.6185 | μmol/L | 17.9106 | °C | 1026 | hPa | Humid | 0 | 0 | 0 | 22.991 | 93552.7215 | 301001.9923 | 30.45 | 114.2
875 | 2022-05-17 10:57 | 28.9966 | oxy_ch_6 (PSt7-10) | 2022-05-17 09:55 | default | 269.5149 | μmol/L | 17.8983 | °C | 1026 | hPa | Humid | 0 | 0 | 0 | 23 | 93572.51 | 301000.4253 | 30.45 | 114.2
885 | 2022-05-17 10:57 | 29.33 | oxy_ch_6 (PSt7-10) | 2022-05-17 09:55 | default | 269.2853 | μmol/L | 17.9229 | °C | 1026 | hPa | Humid | 0 | 0 | 0 | 23.001 | 93575.3726 | 300990.5075 | 30.45 | 114.2
895 | 2022-05-17 10:58 | 29.6633 | oxy_ch_6 (PSt7-10) | 2022-05-17 09:55 | default | 269.1878 | μmol/L | 17.929 | °C | 1026 | hPa | Humid | 0 | 0 | 0 | 23.003 | 93609.2692 | 300980.1581 | 30.45 | 114.2
905 | 2022-05-17 10:58 | 29.9966 | oxy_ch_6 (PSt7-10) | 2022-05-17 09:55 | default | 269.1359 | μmol/L | 17.9106 | °C | 1026 | hPa | Humid | 0 | 0 | 0 | 23.012 | 93647.3595 | 300990.7953 | 30.45 | 114.2
915 | 2022-05-17 10:58 | 30.3299 | oxy_ch_6 (PSt7-10) | 2022-05-17 09:55 | default | 269.1645 | μmol/L | 17.9045 | °C | 1026 | hPa | Humid | 0 | 0 | 0 | 23.013 | 93671.7009 | 300993.2615 | 30.45 | 114.2
925 | 2022-05-17 10:59 | 30.663 | oxy_ch_6 (PSt7-10) | 2022-05-17 09:55 | default | 268.9007 | μmol/L | 17.9167 | °C | 1026 | hPa | Humid | 0 | 0 | 0 | 23.02 | 93687.0491 | 300980.2466 | 30.45 | 114.2
935 | 2022-05-17 10:59 | 30.9964 | oxy_ch_6 (PSt7-10) | 2022-05-17 09:55 | default | 268.7575 | μmol/L | 17.9229 | °C | 1026 | hPa | Humid | 0 | 0 | 0 | 23.024 | 93702.9736 | 300973.5739 | 30.45 | 114.2
945 | 2022-05-17 10:59 | 31.3298 | oxy_ch_6 (PSt7-10) | 2022-05-17 09:55 | default | 268.7688 | μmol/L | 17.9106 | °C | 1026 | hPa | Humid | 0 | 0 | 0 | 23.028 | 93707.1676 | 300986.7984 | 30.45 | 114.2
955 | 2022-05-17 11:00 | 31.6632 | oxy_ch_6 (PSt7-10) | 2022-05-17 09:55 | default | 268.5284 | μmol/L | 17.9229 | °C | 1026 | hPa | Humid | 0 | 0 | 0 | 23.034 | 93730.4298 | 300974.4688 | 30.45 | 114.2
965 | 2022-05-17 11:00 | 31.9964 | oxy_ch_6 (PSt7-10) | 2022-05-17 09:55 | default | 268.5284 | μmol/L | 17.9229 | °C | 1026 | hPa | Humid | 0 | 0 | 0 | 23.034 | 93739.0391 | 300952.1934 | 30.45 | 114.2
975 | 2022-05-17 11:00 | 32.3299 | oxy_ch_6 (PSt7-10) | 2022-05-17 09:55 | default | 268.391 | μmol/L | 17.9229 | °C | 1026 | hPa | Humid | 0 | 0 | 0 | 23.04 | 93763.7077 | 300942.6132 | 30.45 | 114.2
985 | 2022-05-17 11:01 | 32.6633 | oxy_ch_6 (PSt7-10) | 2022-05-17 09:55 | default | 268.3453 | μmol/L | 17.9229 | °C | 1026 | hPa | Humid | 0 | 0 | 0 | 23.042 | 93783.6988 | 300950.4419 | 30.45 | 114.2
995 | 2022-05-17 11:01 | 32.996 | oxy_ch_6 (PSt7-10) | 2022-05-17 09:55 | default | 268.3167 | μmol/L | 17.929 | °C | 1026 | hPa | Humid | 0 | 0 | 0 | 23.041 | 93807.265 | 300945.4986 | 30.45 | 114.2
1005 | 2022-05-17 11:01 | 33.3299 | oxy_ch_6 (PSt7-10) | 2022-05-17 09:55 | default | 268.0652 | μmol/L | 17.929 | °C | 1026 | hPa | Humid | 0 | 0 | 0 | 23.052 | 93835.7513 | 300928.2923 | 30.45 | 114.2
1015 | 2022-05-17 11:02 | 33.6631 | oxy_ch_6 (PSt7-10) | 2022-05-17 09:55 | default | 268.048 | μmol/L | 17.9229 | °C | 1026 | hPa | Humid | 0 | 0 | 0 | 23.055 | 93857.3819 | 300931.0164 | 30.45 | 114.2
1025 | 2022-05-17 11:02 | 33.9962 | oxy_ch_6 (PSt7-10) | 2022-05-17 09:55 | default | 267.9567 | μmol/L | 17.9229 | °C | 1026 | hPa | Humid | 0 | 0 | 0 | 23.059 | 93884.3431 | 300913.9227 | 30.45 | 114.2
1035 | 2022-05-17 11:02 | 34.3293 | oxy_ch_6 (PSt7-10) | 2022-05-17 09:55 | default | 267.7683 | μmol/L | 17.929 | °C | 1026 | hPa | Humid | 0 | 0 | 0 | 23.065 | 93904.8401 | 300924.1799 | 30.45 | 114.2
1045 | 2022-05-17 11:03 | 34.6627 | oxy_ch_6 (PSt7-10) | 2022-05-17 09:55 | default | 267.6543 | μmol/L | 17.929 | °C | 1026 | hPa | Humid | 0 | 0 | 0 | 23.07 | 93910.94 | 300917.9618 | 30.45 | 114.2
1055 | 2022-05-17 11:03 | 34.996 | oxy_ch_6 (PSt7-10) | 2022-05-17 09:55 | default | 267.7683 | μmol/L | 17.929 | °C | 1026 | hPa | Humid | 0 | 0 | 0 | 23.065 | 93925.9011 | 300910.9582 | 30.45 | 114.2
1065 | 2022-05-17 11:03 | 35.3296 | oxy_ch_6 (PSt7-10) | 2022-05-17 09:55 | default | 267.4662 | μmol/L | 17.9352 | °C | 1026 | hPa | Humid | 0 | 0 | 0 | 23.076 | 93949.0407 | 300916.2658 | 30.45 | 114.2
1075 | 2022-05-17 11:04 | 35.663 | oxy_ch_6 (PSt7-10) | 2022-05-17 09:55 | default | 267.3579 | μmol/L | 17.929 | °C | 1026 | hPa | Humid | 0 | 0 | 0 | 23.083 | 93975.0788 | 300906.0559 | 30.45 | 114.2
1085 | 2022-05-17 11:04 | 35.9963 | oxy_ch_6 (PSt7-10) | 2022-05-17 09:55 | default | 267.3067 | μmol/L | 17.9352 | °C | 1026 | hPa | Humid | 0 | 0 | 0 | 23.083 | 93987.462 | 300896.0843 | 30.45 | 114.2
1095 | 2022-05-17 11:04 | 36.3295 | oxy_ch_6 (PSt7-10) | 2022-05-17 09:55 | default | 267.2384 | μmol/L | 17.9352 | °C | 1026 | hPa | Humid | 0 | 0 | 0 | 23.086 | 94009.0095 | 300895.1931 | 30.45 | 114.2
1105 | 2022-05-17 11:05 | 36.6628 | oxy_ch_6 (PSt7-10) | 2022-05-17 09:55 | default | 267.2042 | μmol/L | 17.9229 | °C | 1026 | hPa | Humid | 0 | 0 | 0 | 23.092 | 94026.9 | 300879.7216 | 30.45 | 114.2
1115 | 2022-05-17 11:05 | 36.9961 | oxy_ch_6 (PSt7-10) | 2022-05-17 09:55 | default | 267.2042 | μmol/L | 17.9229 | °C | 1026 | hPa | Humid | 0 | 0 | 0 | 23.092 | 94038.1253 | 300876.71 | 30.45 | 114.2
1125 | 2022-05-17 11:05 | 37.3297 | oxy_ch_6 (PSt7-10) | 2022-05-17 09:55 | default | 267.0563 | μmol/L | 17.9352 | °C | 1026 | hPa | Humid | 0 | 0 | 0 | 23.094 | 94038.8637 | 300865.2038 | 30.45 | 114.2
1135 | 2022-05-17 11:06 | 37.6632 | oxy_ch_6 (PSt7-10) | 2022-05-17 09:55 | default | 266.9597 | μmol/L | 17.9413 | °C | 1026 | hPa | Humid | 0 | 0 | 0 | 23.096 | 94050.8795 | 300841.6289 | 30.45 | 114.2
1145 | 2022-05-17 11:06 | 37.9965 | oxy_ch_6 (PSt7-10) | 2022-05-17 09:55 | default | 266.9199 | μmol/L | 17.9352 | °C | 1026 | hPa | Humid | 0 | 0 | 0 | 23.1 | 94075.6582 | 300835.2855 | 30.45 | 114.2
1155 | 2022-05-17 11:06 | 38.3301 | oxy_ch_6 (PSt7-10) | 2022-05-17 09:55 | default | 266.8063 | μmol/L | 17.9352 | °C | 1026 | hPa | Humid | 0 | 0 | 0 | 23.105 | 94091.309 | 300844.0096 | 30.45 | 114.2
1165 | 2022-05-17 11:07 | 38.6633 | oxy_ch_6 (PSt7-10) | 2022-05-17 09:55 | default | 266.6189 | μmol/L | 17.9413 | °C | 1026 | hPa | Humid | 0 | 0 | 0 | 23.111 | 94113.0144 | 300822.5309 | 30.45 | 114.2
1175 | 2022-05-17 11:07 | 38.9967 | oxy_ch_6 (PSt7-10) | 2022-05-17 09:55 | default | 266.6189 | μmol/L | 17.9413 | °C | 1026 | hPa | Humid | 0 | 0 | 0 | 23.111 | 94126.453 | 300805.2068 | 30.45 | 114.2
1185 | 2022-05-17 11:07 | 39.3293 | oxy_ch_6 (PSt7-10) | 2022-05-17 09:55 | default | 266.5281 | μmol/L | 17.9413 | °C | 1026 | hPa | Humid | 0 | 0 | 0 | 23.115 | 94149.0368 | 300804.1064 | 30.45 | 114.2
1195 | 2022-05-17 11:08 | 39.6632 | oxy_ch_6 (PSt7-10) | 2022-05-17 09:55 | default | 266.3919 | μmol/L | 17.9413 | °C | 1026 | hPa | Humid | 0 | 0 | 0 | 23.121 | 94174.0557 | 300794.9907 | 30.45 | 114.2
1205 | 2022-05-17 11:08 | 39.9967 | oxy_ch_6 (PSt7-10) | 2022-05-17 09:55 | default | 266.2049 | μmol/L | 17.9474 | °C | 1026 | hPa | Humid | 0 | 0 | 0 | 23.127 | 94182.0385 | 300779.0486 | 30.45 | 114.2
1215 | 2022-05-17 11:08 | 40.33 | oxy_ch_6 (PSt7-10) | 2022-05-17 09:55 | default | 266.1652 | μmol/L | 17.9413 | °C | 1026 | hPa | Humid | 0 | 0 | 0 | 23.131 | 94215.566 | 300779.3394 | 30.45 | 114.2
1225 | 2022-05-17 11:09 | 40.6634 | oxy_ch_6 (PSt7-10) | 2022-05-17 09:55 | default | 265.9331 | μmol/L | 17.9474 | °C | 1026 | hPa | Humid | 0 | 0 | 0 | 23.139 | 94241.4803 | 300777.4256 | 30.45 | 114.2
1235 | 2022-05-17 11:09 | 40.9967 | oxy_ch_6 (PSt7-10) | 2022-05-17 09:55 | default | 265.7916 | μmol/L | 17.9536 | °C | 1026 | hPa | Humid | 0 | 0 | 0 | 23.143 | 94250.0504 | 300751.6981 | 30.45 | 114.2
1245 | 2022-05-17 11:09 | 41.3295 | oxy_ch_6 (PSt7-10) | 2022-05-17 09:55 | default | 265.8483 | μmol/L | 17.9413 | °C | 1026 | hPa | Humid | 0 | 0 | 0 | 23.145 | 94270.1132 | 300743.7119 | 30.45 | 114.2
1255 | 2022-05-17 11:10 | 41.6628 | oxy_ch_6 (PSt7-10) | 2022-05-17 09:55 | default | 265.7126 | μmol/L | 17.9413 | °C | 1026 | hPa | Humid | 0 | 0 | 0 | 23.151 | 94275.1339 | 300719.3811 | 30.45 | 114.2
1265 | 2022-05-17 11:10 | 41.9962 | oxy_ch_6 (PSt7-10) | 2022-05-17 09:55 | default | 265.639 | μmol/L | 17.9474 | °C | 1026 | hPa | Humid | 0 | 0 | 0 | 23.152 | 94307.993 | 300726.4567 | 30.45 | 114.2
1275 | 2022-05-17 11:10 | 42.3295 | oxy_ch_6 (PSt7-10) | 2022-05-17 09:55 | default | 265.3623 | μmol/L | 17.9536 | °C | 1026 | hPa | Humid | 0 | 0 | 0 | 23.162 | 94330.9156 | 300709.4866 | 30.45 | 114.2
1285 | 2022-05-17 11:11 | 42.6629 | oxy_ch_6 (PSt7-10) | 2022-05-17 09:55 | default | 265.21 | μmol/L | 17.9474 | °C | 1026 | hPa | Humid | 0 | 0 | 0 | 23.171 | 94353.0754 | 300701.8884 | 30.45 | 114.2
1295 | 2022-05-17 11:11 | 42.9966 | oxy_ch_6 (PSt7-10) | 2022-05-17 09:55 | default | 265.1366 | μmol/L | 17.9536 | °C | 1026 | hPa | Humid | 0 | 0 | 0 | 23.172 | 94377.7837 | 300692.3235 | 30.45 | 114.2
1305 | 2022-05-17 11:11 | 43.33 | oxy_ch_6 (PSt7-10) | 2022-05-17 09:55 | default | 265.0296 | μmol/L | 17.9474 | °C | 1026 | hPa | Humid | 0 | 0 | 0 | 23.179 | 94387.5671 | 300682.3682 | 30.45 | 114.2
1315 | 2022-05-17 11:12 | 43.6634 | oxy_ch_6 (PSt7-10) | 2022-05-17 09:55 | default | 264.9337 | μmol/L | 17.9536 | °C | 1026 | hPa | Humid | 0 | 0 | 0 | 23.181 | 94403.4139 | 300662.6938 | 30.45 | 114.2
1325 | 2022-05-17 11:12 | 43.9966 | oxy_ch_6 (PSt7-10) | 2022-05-17 09:55 | default | 264.7986 | μmol/L | 17.9536 | °C | 1026 | hPa | Humid | 0 | 0 | 0 | 23.187 | 94436.7993 | 300634.6406 | 30.45 | 114.2
1335 | 2022-05-17 11:12 | 44.33 | oxy_ch_6 (PSt7-10) | 2022-05-17 09:55 | default | 264.686 | μmol/L | 17.9536 | °C | 1026 | hPa | Humid | 0 | 0 | 0 | 23.192 | 94454.9316 | 300637.0363 | 30.45 | 114.2
1345 | 2022-05-17 11:13 | 44.6633 | oxy_ch_6 (PSt7-10) | 2022-05-17 09:55 | default | 264.506 | μmol/L | 17.9536 | °C | 1026 | hPa | Humid | 0 | 0 | 0 | 23.2 | 94471.7855 | 300640.3457 | 30.45 | 114.2
1355 | 2022-05-17 11:13 | 44.9964 | oxy_ch_6 (PSt7-10) | 2022-05-17 09:55 | default | 264.4161 | μmol/L | 17.9536 | °C | 1026 | hPa | Humid | 0 | 0 | 0 | 23.204 | 94495.3801 | 300620.0101 | 30.45 | 114.2
1365 | 2022-05-17 11:13 | 45.3297 | oxy_ch_6 (PSt7-10) | 2022-05-17 09:55 | default | 264.3262 | μmol/L | 17.9536 | °C | 1026 | hPa | Humid | 0 | 0 | 0 | 23.208 | 94501.5487 | 300618.0601 | 30.45 | 114.2
1375 | 2022-05-17 11:14 | 45.6629 | oxy_ch_6 (PSt7-10) | 2022-05-17 09:55 | default | 264.2363 | μmol/L | 17.9536 | °C | 1026 | hPa | Humid | 0 | 0 | 0 | 23.212 | 94521.2099 | 300587.9142 | 30.45 | 114.2
1385 | 2022-05-17 11:14 | 45.9961 | oxy_ch_6 (PSt7-10) | 2022-05-17 09:55 | default | 264.1689 | μmol/L | 17.9536 | °C | 1026 | hPa | Humid | 0 | 0 | 0 | 23.215 | 94548.1989 | 300581.7013 | 30.45 | 114.2
1395 | 2022-05-17 11:14 | 46.3294 | oxy_ch_6 (PSt7-10) | 2022-05-17 09:55 | default | 263.9669 | μmol/L | 17.9536 | °C | 1026 | hPa | Humid | 0 | 0 | 0 | 23.224 | 94556.4315 | 300564.0617 | 30.45 | 114.2
1405 | 2022-05-17 11:15 | 46.6629 | oxy_ch_6 (PSt7-10) | 2022-05-17 09:55 | default | 263.8042 | μmol/L | 17.9597 | °C | 1026 | hPa | Humid | 0 | 0 | 0 | 23.229 | 94594.3177 | 300557.9206 | 30.45 | 114.2
1415 | 2022-05-17 11:15 | 46.9964 | oxy_ch_6 (PSt7-10) | 2022-05-17 09:55 | default | 263.7594 | μmol/L | 17.9597 | °C | 1026 | hPa | Humid | 0 | 0 | 0 | 23.231 | 94622.5388 | 300547.9012 | 30.45 | 114.2
1425 | 2022-05-17 11:15 | 47.3297 | oxy_ch_6 (PSt7-10) | 2022-05-17 09:55 | default | 263.625 | μmol/L | 17.9597 | °C | 1026 | hPa | Humid | 0 | 0 | 0 | 23.237 | 94622.2695 | 300536.6062 | 30.45 | 114.2
1435 | 2022-05-17 11:16 | 47.663 | oxy_ch_6 (PSt7-10) | 2022-05-17 09:55 | default | 263.6755 | μmol/L | 17.9536 | °C | 1026 | hPa | Humid | 0 | 0 | 0 | 23.237 | 94636.9829 | 300540.3314 | 30.45 | 114.2
1445 | 2022-05-17 11:16 | 47.9962 | oxy_ch_6 (PSt7-10) | 2022-05-17 09:55 | default | 263.5802 | μmol/L | 17.9597 | °C | 1026 | hPa | Humid | 0 | 0 | 0 | 23.239 | 94636.0131 | 300514.2058 | 30.45 | 114.2
1455 | 2022-05-17 11:16 | 48.3296 | oxy_ch_6 (PSt7-10) | 2022-05-17 09:55 | default | 263.4235 | μmol/L | 17.9597 | °C | 1026 | hPa | Humid | 0 | 0 | 0 | 23.246 | 94659.4984 | 300510.6113 | 30.45 | 114.2
1465 | 2022-05-17 11:17 | 48.6629 | oxy_ch_6 (PSt7-10) | 2022-05-17 09:55 | default | 263.2445 | μmol/L | 17.9597 | °C | 1026 | hPa | Humid | 0 | 0 | 0 | 23.254 | 94686.5683 | 300504.6043 | 30.45 | 114.2
1475 | 2022-05-17 11:17 | 48.9962 | oxy_ch_6 (PSt7-10) | 2022-05-17 09:55 | default | 263.1551 | μmol/L | 17.9597 | °C | 1026 | hPa | Humid | 0 | 0 | 0 | 23.258 | 94710.6997 | 300482.2837 | 30.45 | 114.2
1485 | 2022-05-17 11:17 | 49.3296 | oxy_ch_6 (PSt7-10) | 2022-05-17 09:55 | default | 262.6302 | μmol/L | 17.972 | °C | 1026 | hPa | Humid | 0 | 0 | 0 | 23.277 | 94796.3882 | 300486.0067 | 30.45 | 114.2
1495 | 2022-05-17 11:18 | 49.663 | oxy_ch_6 (PSt7-10) | 2022-05-17 09:55 | default | 262.597 | μmol/L | 17.9597 | °C | 1026 | hPa | Humid | 0 | 0 | 0 | 23.283 | 94797.7914 | 300454.3722 | 30.45 | 114.2
1505 | 2022-05-17 11:18 | 49.9963 | oxy_ch_6 (PSt7-10) | 2022-05-17 09:55 | default | 262.6193 | μmol/L | 17.9597 | °C | 1026 | hPa | Humid | 0 | 0 | 0 | 23.282 | 94815.0623 | 300448.4298 | 30.45 | 114.2
1515 | 2022-05-17 11:18 | 50.3295 | oxy_ch_6 (PSt7-10) | 2022-05-17 09:55 | default | 262.5244 | μmol/L | 17.9659 | °C | 1026 | hPa | Humid | 0 | 0 | 0 | 23.284 | 94816.3312 | 300455.2912 | 30.45 | 114.2
1525 | 2022-05-17 11:19 | 50.6634 | oxy_ch_6 (PSt7-10) | 2022-05-17 09:55 | default | 262.7142 | μmol/L | 17.9536 | °C | 1026 | hPa | Humid | 0 | 0 | 0 | 23.28 | 94823.9791 | 300458.3966 | 30.45 | 114.2
1535 | 2022-05-17 11:19 | 50.9967 | oxy_ch_6 (PSt7-10) | 2022-05-17 09:55 | default | 262.4856 | μmol/L | 17.9597 | °C | 1026 | hPa | Humid | 0 | 0 | 0 | 23.288 | 94820.2587 | 300437.2989 | 30.45 | 114.2
1545 | 2022-05-17 11:19 | 51.33 | oxy_ch_6 (PSt7-10) | 2022-05-17 09:55 | default | 262.4856 | μmol/L | 17.9597 | °C | 1026 | hPa | Humid | 0 | 0 | 0 | 23.288 | 94826.4071 | 300431.367 | 30.45 | 114.2