## Devices
Name | Type | Serial | FW-Version | Channels
SABD0002000012 | OXY-10 ST | SABD0002000012 | AAV2.0.0.13 | 10

## Sensors
Name | Analyte | Sensor ID | Sensor Type | Batch ID | Lot Nr | Created on
oxy_ch_8 | O2 | 190713773 | PSt7-10 | 000000-000 | 0000-00 | 2022-05-17 09:58

## Oxygen Calibrations
Sensor | Calibration Date | Cal0 [°] | T0 | T0 Unit | Cal2nd [°] | T2nd | T2nd Unit | pATM | pATM Unit | O2Cal2nd | O2Cal2nd Unit | Environment | f1 | m | dKSV1 | dKSV2 | dPhi1 | dPhi2 | Is PreSens Calibration
oxy_ch_8 (PSt7-10) | 2022-05-17 09:58 | 55.51 | 20 | °C | 22.84 | 20 | °C | 985 | hPa | 100 | %a.s. | Humid | 0.857 | 12.4 | 0.000374 | 0 | -0.01834 | -9e-05 | FALSE

## Annotations
Date | Delta T [min] | Device | Channel | User | Annotation

## Info
Software Version | 2.1.0.443
Exported at | 2022-05-17 11:22

## SABD0002000012, Ch 1
Id | Date | Delta T [min] | Sensor | Calibration | User | Oxygen | Oxygen Unit | Temperature | Temperature Unit | Pressure | Pressure Unit | Mode | Salinity [pmil] | User Signal Intensity | Error | Phase [°] | Amplitude [µV] | Reference Amplitude [µV] | Signal LED Current | Reference LED Current | Battery [V]
3 | 2022-05-17 10:28 | 0 | oxy_ch_8 (PSt7-10) | 2022-05-17 09:58 | default | 285.3146 | μmol/L | 17.7455 | °C | 1027 | hPa | Humid | 0 | 0 | 0 | 23.263 | 167149.6602 | 308899.4003 | 33.25 | 68.6
13 | 2022-05-17 10:28 | 0.34115 | oxy_ch_8 (PSt7-10) | 2022-05-17 09:58 | default | 285.2588 | μmol/L | 17.7516 | °C | 1027 | hPa | Humid | 0 | 0 | 0 | 23.263 | 167035.0252 | 308909.2206 | 33.25 | 68.6
23 | 2022-05-17 10:29 | 0.67408 | oxy_ch_8 (PSt7-10) | 2022-05-17 09:58 | default | 285.2588 | μmol/L | 17.7516 | °C | 1027 | hPa | Humid | 0 | 0 | 0 | 23.263 | 166916.0779 | 308901.3467 | 33.25 | 68.6
33 | 2022-05-17 10:29 | 1.0075 | oxy_ch_8 (PSt7-10) | 2022-05-17 09:58 | default | 285.3541 | μmol/L | 17.7516 | °C | 1027 | hPa | Humid | 0 | 0 | 0 | 23.259 | 166834.786 | 308882.2633 | 33.25 | 68.6
43 | 2022-05-17 10:29 | 1.3409 | oxy_ch_8 (PSt7-10) | 2022-05-17 09:58 | default | 285.1948 | μmol/L | 17.7638 | °C | 1027 | hPa | Humid | 0 | 0 | 0 | 23.261 | 166737.0786 | 308894.7597 | 33.25 | 68.6
53 | 2022-05-17 10:30 | 1.6744 | oxy_ch_8 (PSt7-10) | 2022-05-17 09:58 | default | 285.1628 | μmol/L | 17.7699 | °C | 1027 | hPa | Humid | 0 | 0 | 0 | 23.26 | 166632.2928 | 308863.7097 | 33.25 | 68.6
63 | 2022-05-17 10:30 | 2.0078 | oxy_ch_8 (PSt7-10) | 2022-05-17 09:58 | default | 285.1866 | μmol/L | 17.7699 | °C | 1027 | hPa | Humid | 0 | 0 | 0 | 23.259 | 166527.0999 | 308865.5776 | 33.25 | 68.6
73 | 2022-05-17 10:30 | 2.3411 | oxy_ch_8 (PSt7-10) | 2022-05-17 09:58 | default | 285.3296 | μmol/L | 17.7699 | °C | 1027 | hPa | Humid | 0 | 0 | 0 | 23.253 | 166407.9018 | 308852.9951 | 33.25 | 68.6
83 | 2022-05-17 10:31 | 2.6744 | oxy_ch_8 (PSt7-10) | 2022-05-17 09:58 | default | 285.1704 | μmol/L | 17.782 | °C | 1027 | hPa | Humid | 0 | 0 | 0 | 23.255 | 166307.9204 | 308838.0325 | 33.25 | 68.6
93 | 2022-05-17 10:31 | 3.0079 | oxy_ch_8 (PSt7-10) | 2022-05-17 09:58 | default | 285.1942 | μmol/L | 17.782 | °C | 1027 | hPa | Humid | 0 | 0 | 0 | 23.254 | 166210.7796 | 308847.6649 | 33.25 | 68.6
103 | 2022-05-17 10:31 | 3.3406 | oxy_ch_8 (PSt7-10) | 2022-05-17 09:58 | default | 285.1384 | μmol/L | 17.7881 | °C | 1027 | hPa | Humid | 0 | 0 | 0 | 23.254 | 166146.6402 | 308819.8597 | 33.25 | 68.6
113 | 2022-05-17 10:32 | 3.6741 | oxy_ch_8 (PSt7-10) | 2022-05-17 09:58 | default | 285.0588 | μmol/L | 17.7942 | °C | 1027 | hPa | Humid | 0 | 0 | 0 | 23.255 | 166048.4036 | 308806.8719 | 33.25 | 68.6
123 | 2022-05-17 10:32 | 4.0073 | oxy_ch_8 (PSt7-10) | 2022-05-17 09:58 | default | 285.0745 | μmol/L | 17.8003 | °C | 1027 | hPa | Humid | 0 | 0 | 0 | 23.252 | 165992.0667 | 308808.6684 | 33.25 | 68.6
133 | 2022-05-17 10:32 | 4.3407 | oxy_ch_8 (PSt7-10) | 2022-05-17 09:58 | default | 285.1065 | μmol/L | 17.7942 | °C | 1027 | hPa | Humid | 0 | 0 | 0 | 23.253 | 165890.0041 | 308800.9034 | 33.25 | 68.6
143 | 2022-05-17 10:33 | 4.674 | oxy_ch_8 (PSt7-10) | 2022-05-17 09:58 | default | 285.0426 | μmol/L | 17.8064 | °C | 1027 | hPa | Humid | 0 | 0 | 0 | 23.251 | 165762.7255 | 308775.6241 | 33.25 | 68.6
153 | 2022-05-17 10:33 | 5.0076 | oxy_ch_8 (PSt7-10) | 2022-05-17 09:58 | default | 285.0426 | μmol/L | 17.8064 | °C | 1027 | hPa | Humid | 0 | 0 | 0 | 23.251 | 165628.9574 | 308761.2651 | 33.25 | 68.6
163 | 2022-05-17 10:33 | 5.341 | oxy_ch_8 (PSt7-10) | 2022-05-17 09:58 | default | 285.2093 | μmol/L | 17.8064 | °C | 1027 | hPa | Humid | 0 | 0 | 0 | 23.244 | 165510.1373 | 308755.1751 | 33.25 | 68.6
173 | 2022-05-17 10:34 | 5.6747 | oxy_ch_8 (PSt7-10) | 2022-05-17 09:58 | default | 285.0821 | μmol/L | 17.8124 | °C | 1027 | hPa | Humid | 0 | 0 | 0 | 23.247 | 165431.8929 | 308752.0025 | 33.25 | 68.6
183 | 2022-05-17 10:34 | 6.0078 | oxy_ch_8 (PSt7-10) | 2022-05-17 09:58 | default | 285.1217 | μmol/L | 17.8185 | °C | 1027 | hPa | Humid | 0 | 0 | 0 | 23.243 | 165378.4113 | 308742.9812 | 33.25 | 68.6
193 | 2022-05-17 10:34 | 6.3411 | oxy_ch_8 (PSt7-10) | 2022-05-17 09:58 | default | 285.0898 | μmol/L | 17.8246 | °C | 1027 | hPa | Humid | 0 | 0 | 0 | 23.242 | 165310.8323 | 308726.4894 | 33.25 | 68.6
203 | 2022-05-17 10:35 | 6.6743 | oxy_ch_8 (PSt7-10) | 2022-05-17 09:58 | default | 285.1455 | μmol/L | 17.8185 | °C | 1027 | hPa | Humid | 0 | 0 | 0 | 23.242 | 165243.0498 | 308719.0529 | 33.25 | 68.6
213 | 2022-05-17 10:35 | 7.0077 | oxy_ch_8 (PSt7-10) | 2022-05-17 09:58 | default | 285.0183 | μmol/L | 17.8246 | °C | 1027 | hPa | Humid | 0 | 0 | 0 | 23.245 | 165139.7544 | 308707.1667 | 33.25 | 68.6
223 | 2022-05-17 10:35 | 7.3408 | oxy_ch_8 (PSt7-10) | 2022-05-17 09:58 | default | 284.9626 | μmol/L | 17.8307 | °C | 1027 | hPa | Humid | 0 | 0 | 0 | 23.245 | 165099.8469 | 308701.9775 | 33.25 | 68.6
233 | 2022-05-17 10:36 | 7.6742 | oxy_ch_8 (PSt7-10) | 2022-05-17 09:58 | default | 284.9069 | μmol/L | 17.8368 | °C | 1027 | hPa | Humid | 0 | 0 | 0 | 23.245 | 165016.289 | 308694.3892 | 33.25 | 68.6
243 | 2022-05-17 10:36 | 8.0073 | oxy_ch_8 (PSt7-10) | 2022-05-17 09:58 | default | 284.915 | μmol/L | 17.8307 | °C | 1027 | hPa | Humid | 0 | 0 | 0 | 23.247 | 164917.7226 | 308674.3132 | 33.25 | 68.6
253 | 2022-05-17 10:36 | 8.3406 | oxy_ch_8 (PSt7-10) | 2022-05-17 09:58 | default | 284.9545 | μmol/L | 17.8368 | °C | 1027 | hPa | Humid | 0 | 0 | 0 | 23.243 | 164845.5004 | 308673.1727 | 33.25 | 68.6
263 | 2022-05-17 10:37 | 8.674 | oxy_ch_8 (PSt7-10) | 2022-05-17 09:58 | default | 284.9545 | μmol/L | 17.8368 | °C | 1027 | hPa | Humid | 0 | 0 | 0 | 23.243 | 164773.6849 | 308658.2966 | 33.25 | 68.6
273 | 2022-05-17 10:37 | 9.0076 | oxy_ch_8 (PSt7-10) | 2022-05-17 09:58 | default | 284.8513 | μmol/L | 17.8429 | °C | 1027 | hPa | Humid | 0 | 0 | 0 | 23.245 | 164714.1662 | 308658.5343 | 33.25 | 68.6
283 | 2022-05-17 10:37 | 9.3413 | oxy_ch_8 (PSt7-10) | 2022-05-17 09:58 | default | 284.8432 | μmol/L | 17.8489 | °C | 1027 | hPa | Humid | 0 | 0 | 0 | 23.243 | 164659.1217 | 308644.107 | 33.25 | 68.6
293 | 2022-05-17 10:38 | 9.6746 | oxy_ch_8 (PSt7-10) | 2022-05-17 09:58 | default | 284.7956 | μmol/L | 17.8489 | °C | 1027 | hPa | Humid | 0 | 0 | 0 | 23.245 | 164566.1193 | 308632.741 | 33.25 | 68.6
303 | 2022-05-17 10:38 | 10.0078 | oxy_ch_8 (PSt7-10) | 2022-05-17 09:58 | default | 284.8194 | μmol/L | 17.8489 | °C | 1027 | hPa | Humid | 0 | 0 | 0 | 23.244 | 164496.7834 | 308641.1933 | 33.25 | 68.6
313 | 2022-05-17 10:38 | 10.3411 | oxy_ch_8 (PSt7-10) | 2022-05-17 09:58 | default | 284.8194 | μmol/L | 17.8489 | °C | 1027 | hPa | Humid | 0 | 0 | 0 | 23.244 | 164384.5285 | 308635.8298 | 33.25 | 68.6
323 | 2022-05-17 10:39 | 10.6746 | oxy_ch_8 (PSt7-10) | 2022-05-17 09:58 | default | 284.74 | μmol/L | 17.855 | °C | 1027 | hPa | Humid | 0 | 0 | 0 | 23.245 | 164283.4465 | 308632.5103 | 33.25 | 68.6
333 | 2022-05-17 10:39 | 11.0072 | oxy_ch_8 (PSt7-10) | 2022-05-17 09:58 | default | 284.7875 | μmol/L | 17.855 | °C | 1027 | hPa | Humid | 0 | 0 | 0 | 23.243 | 164237.4617 | 308618.4258 | 33.25 | 68.6
343 | 2022-05-17 10:39 | 11.3406 | oxy_ch_8 (PSt7-10) | 2022-05-17 09:58 | default | 284.8113 | μmol/L | 17.855 | °C | 1027 | hPa | Humid | 0 | 0 | 0 | 23.242 | 164148.7007 | 308621.6281 | 33.25 | 68.6
353 | 2022-05-17 10:40 | 11.674 | oxy_ch_8 (PSt7-10) | 2022-05-17 09:58 | default | 284.8351 | μmol/L | 17.855 | °C | 1027 | hPa | Humid | 0 | 0 | 0 | 23.241 | 164111.828 | 308599.6898 | 33.25 | 68.6
363 | 2022-05-17 10:40 | 12.0075 | oxy_ch_8 (PSt7-10) | 2022-05-17 09:58 | default | 284.8033 | μmol/L | 17.8611 | °C | 1027 | hPa | Humid | 0 | 0 | 0 | 23.24 | 164049.1864 | 308598.6072 | 33.25 | 68.6
373 | 2022-05-17 10:40 | 12.3412 | oxy_ch_8 (PSt7-10) | 2022-05-17 09:58 | default | 284.8747 | μmol/L | 17.8611 | °C | 1027 | hPa | Humid | 0 | 0 | 0 | 23.237 | 163978.3458 | 308602.1988 | 33.25 | 68.6
383 | 2022-05-17 10:41 | 12.6747 | oxy_ch_8 (PSt7-10) | 2022-05-17 09:58 | default | 284.9303 | μmol/L | 17.855 | °C | 1027 | hPa | Humid | 0 | 0 | 0 | 23.237 | 163933.586 | 308595.9337 | 33.25 | 68.6
393 | 2022-05-17 10:41 | 13.008 | oxy_ch_8 (PSt7-10) | 2022-05-17 09:58 | default | 284.9303 | μmol/L | 17.855 | °C | 1027 | hPa | Humid | 0 | 0 | 0 | 23.237 | 163829.4895 | 308594.8675 | 33.25 | 68.6
403 | 2022-05-17 10:41 | 13.3413 | oxy_ch_8 (PSt7-10) | 2022-05-17 09:58 | default | 284.819 | μmol/L | 17.8672 | °C | 1027 | hPa | Humid | 0 | 0 | 0 | 23.237 | 163802.5261 | 308586.0272 | 33.25 | 68.6
413 | 2022-05-17 10:42 | 13.6739 | oxy_ch_8 (PSt7-10) | 2022-05-17 09:58 | default | 284.819 | μmol/L | 17.8672 | °C | 1027 | hPa | Humid | 0 | 0 | 0 | 23.237 | 163801.731 | 308586.592 | 33.25 | 68.6
423 | 2022-05-17 10:42 | 14.008 | oxy_ch_8 (PSt7-10) | 2022-05-17 09:58 | default | 284.7691 | μmol/L | 17.8733 | °C | 1028 | hPa | Humid | 0 | 0 | 0 | 23.237 | 163766.7761 | 308568.666 | 33.25 | 68.6
433 | 2022-05-17 10:42 | 14.3406 | oxy_ch_8 (PSt7-10) | 2022-05-17 09:58 | default | 284.811 | μmol/L | 17.8733 | °C | 1027 | hPa | Humid | 0 | 0 | 0 | 23.235 | 163743.4311 | 308557.5332 | 33.25 | 68.6
443 | 2022-05-17 10:43 | 14.6739 | oxy_ch_8 (PSt7-10) | 2022-05-17 09:58 | default | 284.7634 | μmol/L | 17.8733 | °C | 1027 | hPa | Humid | 0 | 0 | 0 | 23.237 | 163697.6296 | 308548.5515 | 33.25 | 68.6
453 | 2022-05-17 10:43 | 15.008 | oxy_ch_8 (PSt7-10) | 2022-05-17 09:58 | default | 284.8348 | μmol/L | 17.8733 | °C | 1027 | hPa | Humid | 0 | 0 | 0 | 23.234 | 163638.4883 | 308546.1025 | 33.25 | 68.6
463 | 2022-05-17 10:43 | 15.3406 | oxy_ch_8 (PSt7-10) | 2022-05-17 09:58 | default | 284.819 | μmol/L | 17.8672 | °C | 1027 | hPa | Humid | 0 | 0 | 0 | 23.237 | 163599.8033 | 308536.1594 | 33.25 | 68.6
473 | 2022-05-17 10:44 | 15.6746 | oxy_ch_8 (PSt7-10) | 2022-05-17 09:58 | default | 284.7396 | μmol/L | 17.8733 | °C | 1027 | hPa | Humid | 0 | 0 | 0 | 23.238 | 163580.0325 | 308539.4577 | 33.25 | 68.6
483 | 2022-05-17 10:44 | 16.008 | oxy_ch_8 (PSt7-10) | 2022-05-17 09:58 | default | 284.7078 | μmol/L | 17.8794 | °C | 1027 | hPa | Humid | 0 | 0 | 0 | 23.237 | 163550.8476 | 308528.367 | 33.25 | 68.6
493 | 2022-05-17 10:44 | 16.3413 | oxy_ch_8 (PSt7-10) | 2022-05-17 09:58 | default | 284.6998 | μmol/L | 17.8854 | °C | 1027 | hPa | Humid | 0 | 0 | 0 | 23.235 | 163510.8957 | 308513.1035 | 33.25 | 68.6
503 | 2022-05-17 10:45 | 16.6746 | oxy_ch_8 (PSt7-10) | 2022-05-17 09:58 | default | 284.684 | μmol/L | 17.8794 | °C | 1027 | hPa | Humid | 0 | 0 | 0 | 23.238 | 163430.6806 | 308502.6605 | 33.25 | 68.6
513 | 2022-05-17 10:45 | 17.0073 | oxy_ch_8 (PSt7-10) | 2022-05-17 09:58 | default | 284.7872 | μmol/L | 17.8733 | °C | 1027 | hPa | Humid | 0 | 0 | 0 | 23.236 | 163398.9655 | 308493.2619 | 33.25 | 68.6
523 | 2022-05-17 10:45 | 17.341 | oxy_ch_8 (PSt7-10) | 2022-05-17 09:58 | default | 284.803 | μmol/L | 17.8794 | °C | 1027 | hPa | Humid | 0 | 0 | 0 | 23.233 | 163320.0442 | 308488.0171 | 33.25 | 68.6
533 | 2022-05-17 10:46 | 17.6743 | oxy_ch_8 (PSt7-10) | 2022-05-17 09:58 | default | 284.7872 | μmol/L | 17.8733 | °C | 1027 | hPa | Humid | 0 | 0 | 0 | 23.236 | 163273.9914 | 308483.368 | 33.25 | 68.6
543 | 2022-05-17 10:46 | 18.0077 | oxy_ch_8 (PSt7-10) | 2022-05-17 09:58 | default | 284.7634 | μmol/L | 17.8733 | °C | 1027 | hPa | Humid | 0 | 0 | 0 | 23.237 | 163221.5953 | 308470.5578 | 33.25 | 68.6
553 | 2022-05-17 10:46 | 18.3414 | oxy_ch_8 (PSt7-10) | 2022-05-17 09:58 | default | 284.811 | μmol/L | 17.8733 | °C | 1027 | hPa | Humid | 0 | 0 | 0 | 23.235 | 163183.8323 | 308476.6532 | 33.25 | 68.6
563 | 2022-05-17 10:47 | 18.6739 | oxy_ch_8 (PSt7-10) | 2022-05-17 09:58 | default | 284.8188 | μmol/L | 17.8854 | °C | 1027 | hPa | Humid | 0 | 0 | 0 | 23.23 | 163147.9333 | 308466.7928 | 33.25 | 68.6
573 | 2022-05-17 10:47 | 19.0076 | oxy_ch_8 (PSt7-10) | 2022-05-17 09:58 | default | 284.7712 | μmol/L | 17.8854 | °C | 1027 | hPa | Humid | 0 | 0 | 0 | 23.232 | 163130.2273 | 308467.8117 | 33.25 | 68.6
583 | 2022-05-17 10:47 | 19.3409 | oxy_ch_8 (PSt7-10) | 2022-05-17 09:58 | default | 284.7236 | μmol/L | 17.8854 | °C | 1027 | hPa | Humid | 0 | 0 | 0 | 23.234 | 163089.446 | 308483.4662 | 33.25 | 68.6
593 | 2022-05-17 10:48 | 19.6741 | oxy_ch_8 (PSt7-10) | 2022-05-17 09:58 | default | 284.6974 | μmol/L | 17.8915 | °C | 1028 | hPa | Humid | 0 | 0 | 0 | 23.233 | 163035.8081 | 308463.2532 | 33.25 | 68.6
603 | 2022-05-17 10:48 | 20.0075 | oxy_ch_8 (PSt7-10) | 2022-05-17 09:58 | default | 284.6918 | μmol/L | 17.8915 | °C | 1027 | hPa | Humid | 0 | 0 | 0 | 23.233 | 162981.7019 | 308460.1757 | 33.25 | 68.6
613 | 2022-05-17 10:48 | 20.3409 | oxy_ch_8 (PSt7-10) | 2022-05-17 09:58 | default | 284.6918 | μmol/L | 17.8915 | °C | 1027 | hPa | Humid | 0 | 0 | 0 | 23.233 | 162915.6672 | 308459.6916 | 33.25 | 68.6
623 | 2022-05-17 10:49 | 20.6745 | oxy_ch_8 (PSt7-10) | 2022-05-17 09:58 | default | 284.5568 | μmol/L | 17.9037 | °C | 1027 | hPa | Humid | 0 | 0 | 0 | 23.234 | 162913.2562 | 308471.6051 | 33.25 | 68.6
633 | 2022-05-17 10:49 | 21.0072 | oxy_ch_8 (PSt7-10) | 2022-05-17 09:58 | default | 284.3406 | μmol/L | 17.9098 | °C | 1028 | hPa | Humid | 0 | 0 | 0 | 23.241 | 162808.8177 | 308474.6417 | 33.25 | 68.6
643 | 2022-05-17 10:49 | 21.3409 | oxy_ch_8 (PSt7-10) | 2022-05-17 09:58 | default | 284.3168 | μmol/L | 17.9098 | °C | 1028 | hPa | Humid | 0 | 0 | 0 | 23.242 | 162804.3541 | 308461.6427 | 33.25 | 68.6
653 | 2022-05-17 10:50 | 21.6744 | oxy_ch_8 (PSt7-10) | 2022-05-17 09:58 | default | 284.1132 | μmol/L | 17.9159 | °C | 1027 | hPa | Humid | 0 | 0 | 0 | 23.248 | 162817.9331 | 308470.2977 | 33.25 | 68.6
663 | 2022-05-17 10:50 | 22.008 | oxy_ch_8 (PSt7-10) | 2022-05-17 09:58 | default | 284.0082 | μmol/L | 17.9098 | °C | 1028 | hPa | Humid | 0 | 0 | 0 | 23.255 | 162849.0589 | 308454.0579 | 33.25 | 68.6
673 | 2022-05-17 10:50 | 22.3414 | oxy_ch_8 (PSt7-10) | 2022-05-17 09:58 | default | 283.9788 | μmol/L | 17.9098 | °C | 1027 | hPa | Humid | 0 | 0 | 0 | 23.256 | 162819.7635 | 308457.1269 | 33.25 | 68.6
683 | 2022-05-17 10:51 | 22.674 | oxy_ch_8 (PSt7-10) | 2022-05-17 09:58 | default | 283.9925 | μmol/L | 17.9037 | °C | 1028 | hPa | Humid | 0 | 0 | 0 | 23.258 | 162840.8929 | 308456.8405 | 33.25 | 68.6
693 | 2022-05-17 10:51 | 23.0076 | oxy_ch_8 (PSt7-10) | 2022-05-17 09:58 | default | 283.6603 | μmol/L | 17.9219 | °C | 1028 | hPa | Humid | 0 | 0 | 0 | 23.265 | 162838.6565 | 308460.832 | 33.25 | 68.6
703 | 2022-05-17 10:51 | 23.341 | oxy_ch_8 (PSt7-10) | 2022-05-17 09:58 | default | 283.5576 | μmol/L | 17.928 | °C | 1028 | hPa | Humid | 0 | 0 | 0 | 23.267 | 162818.5723 | 308449.1075 | 33.25 | 68.6
713 | 2022-05-17 10:52 | 23.6744 | oxy_ch_8 (PSt7-10) | 2022-05-17 09:58 | default | 283.3706 | μmol/L | 17.9219 | °C | 1027 | hPa | Humid | 0 | 0 | 0 | 23.277 | 162875.1308 | 308440.7903 | 33.25 | 68.6
723 | 2022-05-17 10:52 | 24.0079 | oxy_ch_8 (PSt7-10) | 2022-05-17 09:58 | default | 283.2503 | μmol/L | 17.9098 | °C | 1028 | hPa | Humid | 0 | 0 | 0 | 23.287 | 162913.5326 | 308432.5586 | 33.25 | 68.6
733 | 2022-05-17 10:52 | 24.3407 | oxy_ch_8 (PSt7-10) | 2022-05-17 09:58 | default | 283.0376 | μmol/L | 17.9098 | °C | 1028 | hPa | Humid | 0 | 0 | 0 | 23.296 | 162846.3996 | 308437.4917 | 33.25 | 68.6
743 | 2022-05-17 10:53 | 24.6742 | oxy_ch_8 (PSt7-10) | 2022-05-17 09:58 | default | 282.8879 | μmol/L | 17.9159 | °C | 1028 | hPa | Humid | 0 | 0 | 0 | 23.3 | 162852.2279 | 308418.6443 | 33.25 | 68.6
753 | 2022-05-17 10:53 | 25.0076 | oxy_ch_8 (PSt7-10) | 2022-05-17 09:58 | default | 282.8959 | μmol/L | 17.9098 | °C | 1028 | hPa | Humid | 0 | 0 | 0 | 23.302 | 162853.4055 | 308429.7491 | 33.25 | 68.6
763 | 2022-05-17 10:53 | 25.341 | oxy_ch_8 (PSt7-10) | 2022-05-17 09:58 | default | 282.5888 | μmol/L | 17.928 | °C | 1028 | hPa | Humid | 0 | 0 | 0 | 23.308 | 162842.1471 | 308411.1274 | 33.25 | 68.6
773 | 2022-05-17 10:54 | 25.6746 | oxy_ch_8 (PSt7-10) | 2022-05-17 09:58 | default | 282.7779 | μmol/L | 17.9098 | °C | 1028 | hPa | Humid | 0 | 0 | 0 | 23.307 | 162785.9288 | 308417.0745 | 33.25 | 68.6
783 | 2022-05-17 10:54 | 26.0073 | oxy_ch_8 (PSt7-10) | 2022-05-17 09:58 | default | 282.668 | μmol/L | 17.9037 | °C | 1028 | hPa | Humid | 0 | 0 | 0 | 23.314 | 162819.459 | 308410.9762 | 33.25 | 68.6
793 | 2022-05-17 10:54 | 26.3406 | oxy_ch_8 (PSt7-10) | 2022-05-17 09:58 | default | 282.5284 | μmol/L | 17.9159 | °C | 1027 | hPa | Humid | 0 | 0 | 0 | 23.315 | 162809.0658 | 308413.3981 | 33.25 | 68.6
803 | 2022-05-17 10:55 | 26.6739 | oxy_ch_8 (PSt7-10) | 2022-05-17 09:58 | default | 282.534 | μmol/L | 17.9159 | °C | 1028 | hPa | Humid | 0 | 0 | 0 | 23.315 | 162762.4477 | 308396.318 | 33.25 | 68.6
813 | 2022-05-17 10:55 | 27.008 | oxy_ch_8 (PSt7-10) | 2022-05-17 09:58 | default | 282.2353 | μmol/L | 17.928 | °C | 1028 | hPa | Humid | 0 | 0 | 0 | 23.323 | 162824.1083 | 308405.9382 | 33.25 | 68.6
823 | 2022-05-17 10:55 | 27.3407 | oxy_ch_8 (PSt7-10) | 2022-05-17 09:58 | default | 282.1591 | μmol/L | 17.928 | °C | 1027 | hPa | Humid | 0 | 0 | 0 | 23.326 | 162814.1454 | 308388.2517 | 33.25 | 68.6
833 | 2022-05-17 10:56 | 27.6741 | oxy_ch_8 (PSt7-10) | 2022-05-17 09:58 | default | 282.2038 | μmol/L | 17.9341 | °C | 1028 | hPa | Humid | 0 | 0 | 0 | 23.322 | 162802.9327 | 308375.5273 | 33.25 | 68.6
843 | 2022-05-17 10:56 | 28.0078 | oxy_ch_8 (PSt7-10) | 2022-05-17 09:58 | default | 282.0546 | μmol/L | 17.9402 | °C | 1028 | hPa | Humid | 0 | 0 | 0 | 23.326 | 162672.0016 | 308381.8301 | 33.25 | 68.6
853 | 2022-05-17 10:56 | 28.3412 | oxy_ch_8 (PSt7-10) | 2022-05-17 09:58 | default | 281.9685 | μmol/L | 17.9341 | °C | 1028 | hPa | Humid | 0 | 0 | 0 | 23.332 | 162728.2442 | 308382.8459 | 33.25 | 68.6
863 | 2022-05-17 10:57 | 28.6746 | oxy_ch_8 (PSt7-10) | 2022-05-17 09:58 | default | 281.7414 | μmol/L | 17.928 | °C | 1028 | hPa | Humid | 0 | 0 | 0 | 23.344 | 162771.029 | 308371.2578 | 33.25 | 68.6
873 | 2022-05-17 10:57 | 29.0073 | oxy_ch_8 (PSt7-10) | 2022-05-17 09:58 | default | 281.961 | μmol/L | 17.9219 | °C | 1028 | hPa | Humid | 0 | 0 | 0 | 23.337 | 162758.6223 | 308366.8699 | 33.25 | 68.6
883 | 2022-05-17 10:57 | 29.341 | oxy_ch_8 (PSt7-10) | 2022-05-17 09:58 | default | 281.7334 | μmol/L | 17.9341 | °C | 1028 | hPa | Humid | 0 | 0 | 0 | 23.342 | 162751.0035 | 308353.0912 | 33.25 | 68.6
893 | 2022-05-17 10:58 | 29.6743 | oxy_ch_8 (PSt7-10) | 2022-05-17 09:58 | default | 281.7179 | μmol/L | 17.928 | °C | 1028 | hPa | Humid | 0 | 0 | 0 | 23.345 | 162714.1062 | 308355.1672 | 33.25 | 68.6
903 | 2022-05-17 10:58 | 30.0078 | oxy_ch_8 (PSt7-10) | 2022-05-17 09:58 | default | 281.8124 | μmol/L | 17.9098 | °C | 1028 | hPa | Humid | 0 | 0 | 0 | 23.348 | 162725.043 | 308354.8178 | 33.25 | 68.6
913 | 2022-05-17 10:58 | 30.3413 | oxy_ch_8 (PSt7-10) | 2022-05-17 09:58 | default | 281.6005 | μmol/L | 17.928 | °C | 1028 | hPa | Humid | 0 | 0 | 0 | 23.35 | 162700.1002 | 308335.6335 | 33.25 | 68.6
923 | 2022-05-17 10:59 | 30.6739 | oxy_ch_8 (PSt7-10) | 2022-05-17 09:58 | default | 281.5244 | μmol/L | 17.928 | °C | 1027 | hPa | Humid | 0 | 0 | 0 | 23.353 | 162671.4063 | 308336.4668 | 33.25 | 68.6
933 | 2022-05-17 10:59 | 31.0073 | oxy_ch_8 (PSt7-10) | 2022-05-17 09:58 | default | 281.3677 | μmol/L | 17.9402 | °C | 1027 | hPa | Humid | 0 | 0 | 0 | 23.355 | 162650.0382 | 308338.0032 | 33.25 | 68.6
943 | 2022-05-17 10:59 | 31.3408 | oxy_ch_8 (PSt7-10) | 2022-05-17 09:58 | default | 281.2949 | μmol/L | 17.9463 | °C | 1028 | hPa | Humid | 0 | 0 | 0 | 23.356 | 162576.1468 | 308338.1993 | 33.25 | 68.6
953 | 2022-05-17 11:00 | 31.6743 | oxy_ch_8 (PSt7-10) | 2022-05-17 09:58 | default | 281.5066 | μmol/L | 17.928 | °C | 1028 | hPa | Humid | 0 | 0 | 0 | 23.354 | 162501.2335 | 308343.3013 | 33.25 | 68.6
963 | 2022-05-17 11:00 | 32.0075 | oxy_ch_8 (PSt7-10) | 2022-05-17 09:58 | default | 281.4751 | μmol/L | 17.9341 | °C | 1028 | hPa | Humid | 0 | 0 | 0 | 23.353 | 162395.818 | 308331.8616 | 33.25 | 68.6
973 | 2022-05-17 11:00 | 32.3408 | oxy_ch_8 (PSt7-10) | 2022-05-17 09:58 | default | 281.3973 | μmol/L | 17.9219 | °C | 1028 | hPa | Humid | 0 | 0 | 0 | 23.361 | 162397.1964 | 308317.2885 | 33.25 | 68.6
983 | 2022-05-17 11:01 | 32.6743 | oxy_ch_8 (PSt7-10) | 2022-05-17 09:58 | default | 281.1154 | μmol/L | 17.9402 | °C | 1028 | hPa | Humid | 0 | 0 | 0 | 23.366 | 162432.5261 | 308310.887 | 33.25 | 68.6
993 | 2022-05-17 11:01 | 33.0076 | oxy_ch_8 (PSt7-10) | 2022-05-17 09:58 | default | 281.0999 | μmol/L | 17.9341 | °C | 1028 | hPa | Humid | 0 | 0 | 0 | 23.369 | 162395.3295 | 308319.2246 | 33.25 | 68.6
1003 | 2022-05-17 11:01 | 33.3406 | oxy_ch_8 (PSt7-10) | 2022-05-17 09:58 | default | 280.8418 | μmol/L | 17.9524 | °C | 1028 | hPa | Humid | 0 | 0 | 0 | 23.373 | 162367.7074 | 308310.8389 | 33.25 | 68.6
1013 | 2022-05-17 11:02 | 33.674 | oxy_ch_8 (PSt7-10) | 2022-05-17 09:58 | default | 280.7716 | μmol/L | 17.9524 | °C | 1028 | hPa | Humid | 0 | 0 | 0 | 23.376 | 162380.7476 | 308299.5435 | 33.25 | 68.6
1023 | 2022-05-17 11:02 | 34.0078 | oxy_ch_8 (PSt7-10) | 2022-05-17 09:58 | default | 280.8812 | μmol/L | 17.9402 | °C | 1028 | hPa | Humid | 0 | 0 | 0 | 23.376 | 162351.1301 | 308307.8425 | 33.25 | 68.6
1033 | 2022-05-17 11:02 | 34.341 | oxy_ch_8 (PSt7-10) | 2022-05-17 09:58 | default | 280.5844 | μmol/L | 17.9524 | °C | 1028 | hPa | Humid | 0 | 0 | 0 | 23.384 | 162357.3214 | 308306.3248 | 33.25 | 68.6
1043 | 2022-05-17 11:03 | 34.6746 | oxy_ch_8 (PSt7-10) | 2022-05-17 09:58 | default | 280.6546 | μmol/L | 17.9524 | °C | 1028 | hPa | Humid | 0 | 0 | 0 | 23.381 | 162322.0227 | 308295.319 | 33.25 | 68.6
1053 | 2022-05-17 11:03 | 35.0078 | oxy_ch_8 (PSt7-10) | 2022-05-17 09:58 | default | 280.7795 | μmol/L | 17.9463 | °C | 1028 | hPa | Humid | 0 | 0 | 0 | 23.378 | 162244.1516 | 308284.3285 | 33.25 | 68.6
1063 | 2022-05-17 11:03 | 35.341 | oxy_ch_8 (PSt7-10) | 2022-05-17 09:58 | default | 280.6022 | μmol/L | 17.9524 | °C | 1027 | hPa | Humid | 0 | 0 | 0 | 23.383 | 162239.0375 | 308277.2026 | 33.25 | 68.6
1073 | 2022-05-17 11:04 | 35.6743 | oxy_ch_8 (PSt7-10) | 2022-05-17 09:58 | default | 280.6626 | μmol/L | 17.9463 | °C | 1028 | hPa | Humid | 0 | 0 | 0 | 23.383 | 162219.7249 | 308281.9886 | 33.25 | 68.6
1083 | 2022-05-17 11:04 | 36.0078 | oxy_ch_8 (PSt7-10) | 2022-05-17 09:58 | default | 280.4362 | μmol/L | 17.9584 | °C | 1028 | hPa | Humid | 0 | 0 | 0 | 23.388 | 162219.2841 | 308286.6027 | 33.25 | 68.6
1093 | 2022-05-17 11:04 | 36.3411 | oxy_ch_8 (PSt7-10) | 2022-05-17 09:58 | default | 280.4596 | μmol/L | 17.9584 | °C | 1028 | hPa | Humid | 0 | 0 | 0 | 23.387 | 162182.807 | 308277.4248 | 33.25 | 68.6
1103 | 2022-05-17 11:05 | 36.6745 | oxy_ch_8 (PSt7-10) | 2022-05-17 09:58 | default | 280.3895 | μmol/L | 17.9584 | °C | 1028 | hPa | Humid | 0 | 0 | 0 | 23.39 | 162200.326 | 308274.62 | 33.25 | 68.6
1113 | 2022-05-17 11:05 | 37.0079 | oxy_ch_8 (PSt7-10) | 2022-05-17 09:58 | default | 280.3194 | μmol/L | 17.9584 | °C | 1028 | hPa | Humid | 0 | 0 | 0 | 23.393 | 162217.4106 | 308266.6493 | 33.25 | 68.6
1123 | 2022-05-17 11:05 | 37.3406 | oxy_ch_8 (PSt7-10) | 2022-05-17 09:58 | default | 280.218 | μmol/L | 17.9645 | °C | 1028 | hPa | Humid | 0 | 0 | 0 | 23.395 | 162177.7481 | 308261.4035 | 33.25 | 68.6
1133 | 2022-05-17 11:06 | 37.6739 | oxy_ch_8 (PSt7-10) | 2022-05-17 09:58 | default | 280.2881 | μmol/L | 17.9645 | °C | 1028 | hPa | Humid | 0 | 0 | 0 | 23.392 | 162151.1607 | 308241.7732 | 33.25 | 68.6
1143 | 2022-05-17 11:06 | 38.0073 | oxy_ch_8 (PSt7-10) | 2022-05-17 09:58 | default | 280.218 | μmol/L | 17.9645 | °C | 1028 | hPa | Humid | 0 | 0 | 0 | 23.395 | 162182.7236 | 308241.9566 | 33.25 | 68.6
1153 | 2022-05-17 11:06 | 38.3409 | oxy_ch_8 (PSt7-10) | 2022-05-17 09:58 | default | 280.226 | μmol/L | 17.9584 | °C | 1028 | hPa | Humid | 0 | 0 | 0 | 23.397 | 162135.5185 | 308231.1628 | 33.25 | 68.6
1163 | 2022-05-17 11:07 | 38.6743 | oxy_ch_8 (PSt7-10) | 2022-05-17 09:58 | default | 279.9638 | μmol/L | 17.9584 | °C | 1027 | hPa | Humid | 0 | 0 | 0 | 23.408 | 162153.6701 | 308218.5264 | 33.25 | 68.6
1173 | 2022-05-17 11:07 | 39.0076 | oxy_ch_8 (PSt7-10) | 2022-05-17 09:58 | default | 279.9614 | μmol/L | 17.9645 | °C | 1028 | hPa | Humid | 0 | 0 | 0 | 23.406 | 162064.5499 | 308207.6515 | 33.25 | 68.6
1183 | 2022-05-17 11:07 | 39.3412 | oxy_ch_8 (PSt7-10) | 2022-05-17 09:58 | default | 279.8755 | μmol/L | 17.9767 | °C | 1028 | hPa | Humid | 0 | 0 | 0 | 23.405 | 162033.0448 | 308208.3516 | 33.25 | 68.6
1193 | 2022-05-17 11:08 | 39.6746 | oxy_ch_8 (PSt7-10) | 2022-05-17 09:58 | default | 279.8368 | μmol/L | 17.9706 | °C | 1028 | hPa | Humid | 0 | 0 | 0 | 23.409 | 162007.9766 | 308196.0998 | 33.25 | 68.6
1203 | 2022-05-17 11:08 | 40.0073 | oxy_ch_8 (PSt7-10) | 2022-05-17 09:58 | default | 279.7613 | μmol/L | 17.9706 | °C | 1027 | hPa | Humid | 0 | 0 | 0 | 23.412 | 162032.3589 | 308184.6709 | 33.25 | 68.6
1213 | 2022-05-17 11:08 | 40.3409 | oxy_ch_8 (PSt7-10) | 2022-05-17 09:58 | default | 279.6216 | μmol/L | 17.9706 | °C | 1027 | hPa | Humid | 0 | 0 | 0 | 23.418 | 162035.7852 | 308192.099 | 33.25 | 68.6
1223 | 2022-05-17 11:09 | 40.6745 | oxy_ch_8 (PSt7-10) | 2022-05-17 09:58 | default | 279.4642 | μmol/L | 17.9706 | °C | 1028 | hPa | Humid | 0 | 0 | 0 | 23.425 | 162075.8689 | 308170.7472 | 33.25 | 68.6
1233 | 2022-05-17 11:09 | 41.0079 | oxy_ch_8 (PSt7-10) | 2022-05-17 09:58 | default | 279.2157 | μmol/L | 17.9828 | °C | 1028 | hPa | Humid | 0 | 0 | 0 | 23.431 | 162093.2977 | 308162.5666 | 33.25 | 68.6
1243 | 2022-05-17 11:09 | 41.3407 | oxy_ch_8 (PSt7-10) | 2022-05-17 09:58 | default | 279.0083 | μmol/L | 17.9949 | °C | 1027 | hPa | Humid | 0 | 0 | 0 | 23.435 | 162093.8683 | 308160.1522 | 33.25 | 68.6
1253 | 2022-05-17 11:10 | 41.6743 | oxy_ch_8 (PSt7-10) | 2022-05-17 09:58 | default | 279.2934 | μmol/L | 17.9767 | °C | 1028 | hPa | Humid | 0 | 0 | 0 | 23.43 | 161982.5647 | 308128.7143 | 33.25 | 68.6
1263 | 2022-05-17 11:10 | 42.0079 | oxy_ch_8 (PSt7-10) | 2022-05-17 09:58 | default | 279.1851 | μmol/L | 17.9706 | °C | 1028 | hPa | Humid | 0 | 0 | 0 | 23.437 | 162059.4844 | 308135.2311 | 33.25 | 68.6
1273 | 2022-05-17 11:10 | 42.3406 | oxy_ch_8 (PSt7-10) | 2022-05-17 09:58 | default | 279.069 | μmol/L | 17.9706 | °C | 1028 | hPa | Humid | 0 | 0 | 0 | 23.442 | 162035.6492 | 308115.6289 | 33.25 | 68.6
1283 | 2022-05-17 11:11 | 42.6741 | oxy_ch_8 (PSt7-10) | 2022-05-17 09:58 | default | 278.9913 | μmol/L | 17.9767 | °C | 1028 | hPa | Humid | 0 | 0 | 0 | 23.443 | 161980.8765 | 308106.6675 | 33.25 | 68.6
1293 | 2022-05-17 11:11 | 43.0075 | oxy_ch_8 (PSt7-10) | 2022-05-17 09:58 | default | 278.9761 | μmol/L | 17.9706 | °C | 1028 | hPa | Humid | 0 | 0 | 0 | 23.446 | 161895.0685 | 308082.9137 | 33.25 | 68.6
1303 | 2022-05-17 11:11 | 43.341 | oxy_ch_8 (PSt7-10) | 2022-05-17 09:58 | default | 278.9681 | μmol/L | 17.9767 | °C | 1028 | hPa | Humid | 0 | 0 | 0 | 23.444 | 161895.3579 | 308087.0335 | 33.25 | 68.6
1313 | 2022-05-17 11:12 | 43.6743 | oxy_ch_8 (PSt7-10) | 2022-05-17 09:58 | default | 278.9216 | μmol/L | 17.9767 | °C | 1028 | hPa | Humid | 0 | 0 | 0 | 23.446 | 161848.9662 | 308058.4062 | 33.25 | 68.6
1323 | 2022-05-17 11:12 | 44.0075 | oxy_ch_8 (PSt7-10) | 2022-05-17 09:58 | default | 278.7824 | μmol/L | 17.9767 | °C | 1028 | hPa | Humid | 0 | 0 | 0 | 23.452 | 161845.2748 | 308056.0757 | 33.25 | 68.6
1333 | 2022-05-17 11:12 | 44.3411 | oxy_ch_8 (PSt7-10) | 2022-05-17 09:58 | default | 278.6273 | μmol/L | 17.9889 | °C | 1028 | hPa | Humid | 0 | 0 | 0 | 23.454 | 161806.5569 | 308036.4142 | 33.25 | 68.6
1343 | 2022-05-17 11:13 | 44.6739 | oxy_ch_8 (PSt7-10) | 2022-05-17 09:58 | default | 278.5833 | μmol/L | 17.9828 | °C | 1027 | hPa | Humid | 0 | 0 | 0 | 23.458 | 161782.2914 | 308021.4353 | 33.25 | 68.6
1353 | 2022-05-17 11:13 | 45.0074 | oxy_ch_8 (PSt7-10) | 2022-05-17 09:58 | default | 278.6377 | μmol/L | 17.9767 | °C | 1027 | hPa | Humid | 0 | 0 | 0 | 23.458 | 161762.6285 | 308021.205 | 33.25 | 68.6
1363 | 2022-05-17 11:13 | 45.3409 | oxy_ch_8 (PSt7-10) | 2022-05-17 09:58 | default | 278.473 | μmol/L | 17.9828 | °C | 1028 | hPa | Humid | 0 | 0 | 0 | 23.463 | 161750.6923 | 308005.1691 | 33.25 | 68.6
1373 | 2022-05-17 11:14 | 45.6743 | oxy_ch_8 (PSt7-10) | 2022-05-17 09:58 | default | 278.334 | μmol/L | 17.9828 | °C | 1028 | hPa | Humid | 0 | 0 | 0 | 23.469 | 161747.5916 | 307991.4165 | 33.25 | 68.6
1383 | 2022-05-17 11:14 | 46.0078 | oxy_ch_8 (PSt7-10) | 2022-05-17 09:58 | default | 278.2797 | μmol/L | 17.9889 | °C | 1028 | hPa | Humid | 0 | 0 | 0 | 23.469 | 161740.3371 | 307987.4908 | 33.25 | 68.6
1393 | 2022-05-17 11:14 | 46.3413 | oxy_ch_8 (PSt7-10) | 2022-05-17 09:58 | default | 278.2031 | μmol/L | 17.9767 | °C | 1028 | hPa | Humid | 0 | 0 | 0 | 23.477 | 161765.2613 | 307963.0042 | 33.25 | 68.6
1403 | 2022-05-17 11:15 | 46.6739 | oxy_ch_8 (PSt7-10) | 2022-05-17 09:58 | default | 278.1361 | μmol/L | 17.9706 | °C | 1027 | hPa | Humid | 0 | 0 | 0 | 23.482 | 161757.5945 | 307958.4227 | 33.25 | 68.6
1413 | 2022-05-17 11:15 | 47.0072 | oxy_ch_8 (PSt7-10) | 2022-05-17 09:58 | default | 277.9949 | μmol/L | 17.9767 | °C | 1028 | hPa | Humid | 0 | 0 | 0 | 23.486 | 161727.8188 | 307950.1739 | 33.25 | 68.6
1423 | 2022-05-17 11:15 | 47.3413 | oxy_ch_8 (PSt7-10) | 2022-05-17 09:58 | default | 278.0021 | μmol/L | 17.9889 | °C | 1028 | hPa | Humid | 0 | 0 | 0 | 23.481 | 161668.526 | 307940.505 | 33.25 | 68.6
1433 | 2022-05-17 11:16 | 47.6739 | oxy_ch_8 (PSt7-10) | 2022-05-17 09:58 | default | 277.7709 | μmol/L | 17.9889 | °C | 1028 | hPa | Humid | 0 | 0 | 0 | 23.491 | 161682.7803 | 307931.1876 | 33.25 | 68.6
1443 | 2022-05-17 11:16 | 48.008 | oxy_ch_8 (PSt7-10) | 2022-05-17 09:58 | default | 277.478 | μmol/L | 18.001 | °C | 1028 | hPa | Humid | 0 | 0 | 0 | 23.499 | 161702.7157 | 307916.16 | 33.25 | 68.6
1453 | 2022-05-17 11:16 | 48.3412 | oxy_ch_8 (PSt7-10) | 2022-05-17 09:58 | default | 277.3936 | μmol/L | 17.9949 | °C | 1028 | hPa | Humid | 0 | 0 | 0 | 23.505 | 161693.5397 | 307907.0648 | 33.25 | 68.6
1463 | 2022-05-17 11:17 | 48.6746 | oxy_ch_8 (PSt7-10) | 2022-05-17 09:58 | default | 277.3014 | μmol/L | 17.9949 | °C | 1028 | hPa | Humid | 0 | 0 | 0 | 23.509 | 161679.4391 | 307893.6834 | 33.25 | 68.6
1473 | 2022-05-17 11:17 | 49.008 | oxy_ch_8 (PSt7-10) | 2022-05-17 09:58 | default | 277.2863 | μmol/L | 17.9889 | °C | 1028 | hPa | Humid | 0 | 0 | 0 | 23.512 | 161634.3689 | 307871.8786 | 33.25 | 68.6
1483 | 2022-05-17 11:17 | 49.3406 | oxy_ch_8 (PSt7-10) | 2022-05-17 09:58 | default | 277.1631 | μmol/L | 17.9949 | °C | 1028 | hPa | Humid | 0 | 0 | 0 | 23.515 | 161656.6094 | 307864.3151 | 33.25 | 68.6
1493 | 2022-05-17 11:18 | 49.6747 | oxy_ch_8 (PSt7-10) | 2022-05-17 09:58 | default | 276.8178 | μmol/L | 17.9949 | °C | 1028 | hPa | Humid | 0 | 0 | 0 | 23.53 | 161717.0187 | 307878.5507 | 33.25 | 68.6
1503 | 2022-05-17 11:18 | 50.0072 | oxy_ch_8 (PSt7-10) | 2022-05-17 09:58 | default | 276.9488 | μmol/L | 17.9828 | °C | 1028 | hPa | Humid | 0 | 0 | 0 | 23.529 | 161672.468 | 307849.5414 | 33.25 | 68.6
1513 | 2022-05-17 11:18 | 50.3413 | oxy_ch_8 (PSt7-10) | 2022-05-17 09:58 | default | 276.8043 | μmol/L | 18.001 | °C | 1027 | hPa | Humid | 0 | 0 | 0 | 23.528 | 161596.4255 | 307845.3081 | 33.25 | 68.6
1523 | 2022-05-17 11:19 | 50.674 | oxy_ch_8 (PSt7-10) | 2022-05-17 09:58 | default | 276.45 | μmol/L | 17.9949 | °C | 1028 | hPa | Humid | 0 | 0 | 0 | 23.546 | 161731.5111 | 307847.4945 | 33.25 | 68.6
1533 | 2022-05-17 11:19 | 51.0073 | oxy_ch_8 (PSt7-10) | 2022-05-17 09:58 | default | 276.3741 | μmol/L | 17.9828 | °C | 1028 | hPa | Humid | 0 | 0 | 0 | 23.554 | 161741.8368 | 307841.742 | 33.25 | 68.6
1543 | 2022-05-17 11:19 | 51.3407 | oxy_ch_8 (PSt7-10) | 2022-05-17 09:58 | default | 276.3431 | μmol/L | 17.9889 | °C | 1028 | hPa | Humid | 0 | 0 | 0 | 23.553 | 161675.0156 | 307826.7388 | 33.25 | 68.6