## Devices
Name | Type | Serial | FW-Version | Channels
SABD0002000012 | OXY-10 ST | SABD0002000012 | AAV2.0.0.13 | 10

## Sensors
Name | Analyte | Sensor ID | Sensor Type | Batch ID | Lot Nr | Created on
oxy_ch_5 | O2 | 386281131 | PSt7-10 | 000000-000 | 0000-00 | 2022-05-17 09:52

## Oxygen Calibrations
Sensor | Calibration Date | Cal0 [°] | T0 | T0 Unit | Cal2nd [°] | T2nd | T2nd Unit | pATM | pATM Unit | O2Cal2nd | O2Cal2nd Unit | Environment | f1 | m | dKSV1 | dKSV2 | dPhi1 | dPhi2 | Is PreSens Calibration
oxy_ch_5 (PSt7-10) | 2022-05-17 09:52 | 55.57 | 20 | °C | 22.74 | 20 | °C | 985 | hPa | 100 | %a.s. | Humid | 0.857 | 12.4 | 0.000374 | 0 | -0.01834 | -9e-05 | FALSE

## Annotations
Date | Delta T [min] | Device | Channel | User | Annotation

## Info
Software Version | 2.1.0.443
Exported at | 2022-05-17 16:56

## SABD0002000012, Ch 1
Id | Date | Delta T [min] | Sensor | Calibration | User | Oxygen | Oxygen Unit | Temperature | Temperature Unit | Pressure | Pressure Unit | Mode | Salinity [pmil] | User Signal Intensity | Error | Phase [°] | Amplitude [µV] | Reference Amplitude [µV] | Signal LED Current | Reference LED Current | Battery [V]
7019 | 2022-05-17 15:55 | 0 | oxy_ch_5 (PSt7-10) | 2022-05-17 09:52 | default | 314.3262 | μmol/L | 18.8729 | °C | 1026 | hPa | Humid | 0 | 0 | 0 | 21.598 | 108023.589 | 265274.394 | 36.4 | 83.1
7029 | 2022-05-17 15:55 | 0.33932 | oxy_ch_5 (PSt7-10) | 2022-05-17 09:52 | default | 313.5249 | μmol/L | 18.8606 | °C | 1026 | hPa | Humid | 0 | 0 | 0 | 21.632 | 108172.108 | 265277.821 | 36.4 | 83.1
7039 | 2022-05-17 15:55 | 0.67248 | oxy_ch_5 (PSt7-10) | 2022-05-17 09:52 | default | 313.2127 | μmol/L | 18.8484 | °C | 1026 | hPa | Humid | 0 | 0 | 0 | 21.648 | 108263.1098 | 265256.6792 | 36.4 | 83.1
7049 | 2022-05-17 15:56 | 1.0056 | oxy_ch_5 (PSt7-10) | 2022-05-17 09:52 | default | 313.0966 | μmol/L | 18.83 | °C | 1026 | hPa | Humid | 0 | 0 | 0 | 21.659 | 108327.669 | 265259.2195 | 36.4 | 83.1
7059 | 2022-05-17 15:56 | 1.3396 | oxy_ch_5 (PSt7-10) | 2022-05-17 09:52 | default | 312.7454 | μmol/L | 18.83 | °C | 1026 | hPa | Humid | 0 | 0 | 0 | 21.672 | 108377.6892 | 265260.4733 | 36.4 | 83.1
7069 | 2022-05-17 15:56 | 1.6725 | oxy_ch_5 (PSt7-10) | 2022-05-17 09:52 | default | 312.5296 | μmol/L | 18.83 | °C | 1026 | hPa | Humid | 0 | 0 | 0 | 21.68 | 108420.8368 | 265249.9173 | 36.4 | 83.1
7079 | 2022-05-17 15:57 | 2.0056 | oxy_ch_5 (PSt7-10) | 2022-05-17 09:52 | default | 312.4487 | μmol/L | 18.83 | °C | 1026 | hPa | Humid | 0 | 0 | 0 | 21.683 | 108420.2188 | 265244.3827 | 36.4 | 83.1
7089 | 2022-05-17 15:57 | 2.3395 | oxy_ch_5 (PSt7-10) | 2022-05-17 09:52 | default | 312.4693 | μmol/L | 18.8361 | °C | 1026 | hPa | Humid | 0 | 0 | 0 | 21.68 | 108390.1268 | 265234.074 | 36.4 | 83.1
7099 | 2022-05-17 15:57 | 2.6726 | oxy_ch_5 (PSt7-10) | 2022-05-17 09:52 | default | 312.6248 | μmol/L | 18.8423 | °C | 1026 | hPa | Humid | 0 | 0 | 0 | 21.672 | 108366.9559 | 265224.259 | 36.4 | 83.1
7109 | 2022-05-17 15:58 | 3.0057 | oxy_ch_5 (PSt7-10) | 2022-05-17 09:52 | default | 312.5708 | μmol/L | 18.8423 | °C | 1026 | hPa | Humid | 0 | 0 | 0 | 21.674 | 108353.6646 | 265207.6171 | 36.4 | 83.1
7119 | 2022-05-17 15:58 | 3.3389 | oxy_ch_5 (PSt7-10) | 2022-05-17 09:52 | default | 312.5105 | μmol/L | 18.8484 | °C | 1026 | hPa | Humid | 0 | 0 | 0 | 21.674 | 108337.0987 | 265215.216 | 36.4 | 83.1
7129 | 2022-05-17 15:58 | 3.6728 | oxy_ch_5 (PSt7-10) | 2022-05-17 09:52 | default | 312.6503 | μmol/L | 18.8178 | °C | 1026 | hPa | Humid | 0 | 0 | 0 | 21.68 | 108370.7707 | 265214.0246 | 36.4 | 83.1
7139 | 2022-05-17 15:59 | 4.0059 | oxy_ch_5 (PSt7-10) | 2022-05-17 09:52 | default | 312.078 | μmol/L | 18.8239 | °C | 1026 | hPa | Humid | 0 | 0 | 0 | 21.699 | 108471.6586 | 265220.5432 | 36.4 | 83.1
7149 | 2022-05-17 15:59 | 4.3389 | oxy_ch_5 (PSt7-10) | 2022-05-17 09:52 | default | 311.3995 | μmol/L | 18.83 | °C | 1026 | hPa | Humid | 0 | 0 | 0 | 21.722 | 108573.8064 | 265193.6942 | 36.4 | 83.1
7159 | 2022-05-17 15:59 | 4.6728 | oxy_ch_5 (PSt7-10) | 2022-05-17 09:52 | default | 310.89 | μmol/L | 18.83 | °C | 1026 | hPa | Humid | 0 | 0 | 0 | 21.741 | 108671.5502 | 265193.9036 | 36.4 | 83.1
7169 | 2022-05-17 16:00 | 5.006 | oxy_ch_5 (PSt7-10) | 2022-05-17 09:52 | default | 310.5816 | μmol/L | 18.8178 | °C | 1026 | hPa | Humid | 0 | 0 | 0 | 21.757 | 108743.4077 | 265189.4365 | 36.4 | 83.1
7179 | 2022-05-17 16:00 | 5.339 | oxy_ch_5 (PSt7-10) | 2022-05-17 09:52 | default | 309.9606 | μmol/L | 18.8239 | °C | 1026 | hPa | Humid | 0 | 0 | 0 | 21.778 | 108924.2104 | 265199.8224 | 36.4 | 83.1
7189 | 2022-05-17 16:00 | 5.6727 | oxy_ch_5 (PSt7-10) | 2022-05-17 09:52 | default | 310.2875 | μmol/L | 18.8178 | °C | 1026 | hPa | Humid | 0 | 0 | 0 | 21.768 | 108829.6093 | 265192.5527 | 36.4 | 83.1
7199 | 2022-05-17 16:01 | 6.0059 | oxy_ch_5 (PSt7-10) | 2022-05-17 09:52 | default | 310.3401 | μmol/L | 18.7933 | °C | 1026 | hPa | Humid | 0 | 0 | 0 | 21.775 | 108849.4299 | 265173.829 | 36.4 | 83.1
7209 | 2022-05-17 16:01 | 6.339 | oxy_ch_5 (PSt7-10) | 2022-05-17 09:52 | default | 309.6334 | μmol/L | 18.8055 | °C | 1026 | hPa | Humid | 0 | 0 | 0 | 21.797 | 109033.9494 | 265184.0807 | 36.4 | 83.1
7219 | 2022-05-17 16:01 | 6.6728 | oxy_ch_5 (PSt7-10) | 2022-05-17 09:52 | default | 309.7796 | μmol/L | 18.7933 | °C | 1026 | hPa | Humid | 0 | 0 | 0 | 21.796 | 108976.8117 | 265176.8977 | 36.4 | 83.1
7229 | 2022-05-17 16:02 | 7.0063 | oxy_ch_5 (PSt7-10) | 2022-05-17 09:52 | default | 309.4268 | μmol/L | 18.7994 | °C | 1026 | hPa | Humid | 0 | 0 | 0 | 21.807 | 109050.3816 | 265172.8708 | 36.4 | 83.1
7239 | 2022-05-17 16:02 | 7.3393 | oxy_ch_5 (PSt7-10) | 2022-05-17 09:52 | default | 309.1271 | μmol/L | 18.781 | °C | 1026 | hPa | Humid | 0 | 0 | 0 | 21.825 | 109127.1158 | 265153.2076 | 36.4 | 83.1
7249 | 2022-05-17 16:02 | 7.6725 | oxy_ch_5 (PSt7-10) | 2022-05-17 09:52 | default | 308.7482 | μmol/L | 18.7626 | °C | 1026 | hPa | Humid | 0 | 0 | 0 | 21.846 | 109258.7174 | 265146.3514 | 36.4 | 83.1
7259 | 2022-05-17 16:03 | 8.0059 | oxy_ch_5 (PSt7-10) | 2022-05-17 09:52 | default | 307.8741 | μmol/L | 18.7871 | °C | 1026 | hPa | Humid | 0 | 0 | 0 | 21.87 | 109382.0422 | 265154.5188 | 36.4 | 83.1
7269 | 2022-05-17 16:03 | 8.3396 | oxy_ch_5 (PSt7-10) | 2022-05-17 09:52 | default | 307.2336 | μmol/L | 18.7933 | °C | 1026 | hPa | Humid | 0 | 0 | 0 | 21.892 | 109514.6898 | 265163.0627 | 36.4 | 83.1
7279 | 2022-05-17 16:03 | 8.6724 | oxy_ch_5 (PSt7-10) | 2022-05-17 09:52 | default | 307.0753 | μmol/L | 18.7933 | °C | 1026 | hPa | Humid | 0 | 0 | 0 | 21.898 | 109503.6289 | 265152.5733 | 36.4 | 83.1
7289 | 2022-05-17 16:04 | 9.0055 | oxy_ch_5 (PSt7-10) | 2022-05-17 09:52 | default | 306.792 | μmol/L | 18.7871 | °C | 1026 | hPa | Humid | 0 | 0 | 0 | 21.911 | 109579.8256 | 265155.4423 | 36.4 | 83.1
7299 | 2022-05-17 16:04 | 9.3394 | oxy_ch_5 (PSt7-10) | 2022-05-17 09:52 | default | 306.6933 | μmol/L | 18.781 | °C | 1026 | hPa | Humid | 0 | 0 | 0 | 21.917 | 109623.7705 | 265145.9049 | 36.4 | 83.1
7309 | 2022-05-17 16:04 | 9.6723 | oxy_ch_5 (PSt7-10) | 2022-05-17 09:52 | default | 306.5091 | μmol/L | 18.781 | °C | 1026 | hPa | Humid | 0 | 0 | 0 | 21.924 | 109685.178 | 265148.7469 | 36.4 | 83.1
7319 | 2022-05-17 16:05 | 10.006 | oxy_ch_5 (PSt7-10) | 2022-05-17 09:52 | default | 306.2923 | μmol/L | 18.7626 | °C | 1026 | hPa | Humid | 0 | 0 | 0 | 21.939 | 109724.9656 | 265150.6964 | 36.4 | 83.1
7329 | 2022-05-17 16:05 | 10.3388 | oxy_ch_5 (PSt7-10) | 2022-05-17 09:52 | default | 305.9902 | μmol/L | 18.7749 | °C | 1026 | hPa | Humid | 0 | 0 | 0 | 21.946 | 109745.1479 | 265134.9657 | 36.4 | 83.1
7339 | 2022-05-17 16:05 | 10.6728 | oxy_ch_5 (PSt7-10) | 2022-05-17 09:52 | default | 305.6297 | μmol/L | 18.7688 | °C | 1026 | hPa | Humid | 0 | 0 | 0 | 21.962 | 109866.4682 | 265142.8452 | 36.4 | 83.1
7349 | 2022-05-17 16:06 | 11.0059 | oxy_ch_5 (PSt7-10) | 2022-05-17 09:52 | default | 305.5449 | μmol/L | 18.7504 | °C | 1026 | hPa | Humid | 0 | 0 | 0 | 21.972 | 109871.7148 | 265146.7311 | 36.4 | 83.1
7359 | 2022-05-17 16:06 | 11.3397 | oxy_ch_5 (PSt7-10) | 2022-05-17 09:52 | default | 305.6039 | μmol/L | 18.7443 | °C | 1026 | hPa | Humid | 0 | 0 | 0 | 21.972 | 109878.3218 | 265134.292 | 36.4 | 83.1
7369 | 2022-05-17 16:06 | 11.6724 | oxy_ch_5 (PSt7-10) | 2022-05-17 09:52 | default | 305.9318 | μmol/L | 18.732 | °C | 1026 | hPa | Humid | 0 | 0 | 0 | 21.964 | 109835.793 | 265140.8947 | 36.4 | 83.1
7379 | 2022-05-17 16:07 | 12.0058 | oxy_ch_5 (PSt7-10) | 2022-05-17 09:52 | default | 305.9909 | μmol/L | 18.7259 | °C | 1026 | hPa | Humid | 0 | 0 | 0 | 21.964 | 109825.8557 | 265138.2502 | 36.4 | 83.1
7389 | 2022-05-17 16:07 | 12.3394 | oxy_ch_5 (PSt7-10) | 2022-05-17 09:52 | default | 306.0172 | μmol/L | 18.7259 | °C | 1026 | hPa | Humid | 0 | 0 | 0 | 21.963 | 109820.0435 | 265133.8805 | 36.4 | 83.1
7399 | 2022-05-17 16:07 | 12.6722 | oxy_ch_5 (PSt7-10) | 2022-05-17 09:52 | default | 306.0697 | μmol/L | 18.7259 | °C | 1026 | hPa | Humid | 0 | 0 | 0 | 21.961 | 109810.7422 | 265145.4932 | 36.4 | 83.1
7409 | 2022-05-17 16:08 | 13.0055 | oxy_ch_5 (PSt7-10) | 2022-05-17 09:52 | default | 305.9452 | μmol/L | 18.7198 | °C | 1026 | hPa | Humid | 0 | 0 | 0 | 21.968 | 109845.7234 | 265140.8688 | 36.4 | 83.1
7419 | 2022-05-17 16:08 | 13.3393 | oxy_ch_5 (PSt7-10) | 2022-05-17 09:52 | default | 305.5521 | μmol/L | 18.7198 | °C | 1026 | hPa | Humid | 0 | 0 | 0 | 21.983 | 109906.7084 | 265135.0039 | 36.4 | 83.1
7429 | 2022-05-17 16:08 | 13.673 | oxy_ch_5 (PSt7-10) | 2022-05-17 09:52 | default | 305.2515 | μmol/L | 18.7075 | °C | 1026 | hPa | Humid | 0 | 0 | 0 | 21.999 | 109980.2449 | 265127.2285 | 36.4 | 83.1
7439 | 2022-05-17 16:09 | 14.0056 | oxy_ch_5 (PSt7-10) | 2022-05-17 09:52 | default | 305.0162 | μmol/L | 18.7075 | °C | 1026 | hPa | Humid | 0 | 0 | 0 | 22.008 | 110036.8242 | 265126.8349 | 36.4 | 83.1
7449 | 2022-05-17 16:09 | 14.3394 | oxy_ch_5 (PSt7-10) | 2022-05-17 09:52 | default | 304.7097 | μmol/L | 18.7014 | °C | 1026 | hPa | Humid | 0 | 0 | 0 | 22.022 | 110101.3275 | 265126.7965 | 36.4 | 83.1
7459 | 2022-05-17 16:09 | 14.6722 | oxy_ch_5 (PSt7-10) | 2022-05-17 09:52 | default | 304.4422 | μmol/L | 18.7075 | °C | 1026 | hPa | Humid | 0 | 0 | 0 | 22.03 | 110154.5376 | 265135.6158 | 36.4 | 83.1
7469 | 2022-05-17 16:10 | 15.0059 | oxy_ch_5 (PSt7-10) | 2022-05-17 09:52 | default | 304.1036 | μmol/L | 18.7075 | °C | 1026 | hPa | Humid | 0 | 0 | 0 | 22.043 | 110208.9886 | 265128.5817 | 36.4 | 83.1
7479 | 2022-05-17 16:10 | 15.3389 | oxy_ch_5 (PSt7-10) | 2022-05-17 09:52 | default | 303.9282 | μmol/L | 18.7014 | °C | 1026 | hPa | Humid | 0 | 0 | 0 | 22.052 | 110297.5118 | 265127.1357 | 36.4 | 83.1
7489 | 2022-05-17 16:10 | 15.6728 | oxy_ch_5 (PSt7-10) | 2022-05-17 09:52 | default | 303.9418 | μmol/L | 18.6891 | °C | 1026 | hPa | Humid | 0 | 0 | 0 | 22.056 | 110314.2973 | 265129.0856 | 36.4 | 83.1
7499 | 2022-05-17 16:11 | 16.0059 | oxy_ch_5 (PSt7-10) | 2022-05-17 09:52 | default | 303.6627 | μmol/L | 18.683 | °C | 1026 | hPa | Humid | 0 | 0 | 0 | 22.069 | 110352.0893 | 265122.7632 | 36.4 | 83.1
7509 | 2022-05-17 16:11 | 16.3395 | oxy_ch_5 (PSt7-10) | 2022-05-17 09:52 | default | 303.3376 | μmol/L | 18.6953 | °C | 1026 | hPa | Humid | 0 | 0 | 0 | 22.077 | 110404.0745 | 265133.8943 | 36.4 | 83.1
7519 | 2022-05-17 16:11 | 16.673 | oxy_ch_5 (PSt7-10) | 2022-05-17 09:52 | default | 303.0142 | μmol/L | 18.683 | °C | 1026 | hPa | Humid | 0 | 0 | 0 | 22.094 | 110484.2115 | 265135.9565 | 36.4 | 83.1
7529 | 2022-05-17 16:12 | 17.0058 | oxy_ch_5 (PSt7-10) | 2022-05-17 09:52 | default | 302.8002 | μmol/L | 18.6891 | °C | 1026 | hPa | Humid | 0 | 0 | 0 | 22.1 | 110548.0826 | 265130.3013 | 36.4 | 83.1
7539 | 2022-05-17 16:12 | 17.3393 | oxy_ch_5 (PSt7-10) | 2022-05-17 09:52 | default | 302.6913 | μmol/L | 18.6708 | °C | 1026 | hPa | Humid | 0 | 0 | 0 | 22.111 | 110559.557 | 265119.75 | 36.4 | 83.1
7549 | 2022-05-17 16:12 | 17.6728 | oxy_ch_5 (PSt7-10) | 2022-05-17 09:52 | default | 302.7308 | μmol/L | 18.6585 | °C | 1026 | hPa | Humid | 0 | 0 | 0 | 22.114 | 110605.3676 | 265112.2787 | 36.4 | 83.1
7559 | 2022-05-17 16:13 | 18.006 | oxy_ch_5 (PSt7-10) | 2022-05-17 09:52 | default | 302.5688 | μmol/L | 18.6646 | °C | 1026 | hPa | Humid | 0 | 0 | 0 | 22.118 | 110638.6076 | 265113.6741 | 36.4 | 83.1
7569 | 2022-05-17 16:13 | 18.3389 | oxy_ch_5 (PSt7-10) | 2022-05-17 09:52 | default | 302.3036 | μmol/L | 18.6708 | °C | 1026 | hPa | Humid | 0 | 0 | 0 | 22.126 | 110664.5397 | 265106.6607 | 36.4 | 83.1
7579 | 2022-05-17 16:13 | 18.6724 | oxy_ch_5 (PSt7-10) | 2022-05-17 09:52 | default | 302.2778 | μmol/L | 18.6708 | °C | 1026 | hPa | Humid | 0 | 0 | 0 | 22.127 | 110689.0614 | 265110.612 | 36.4 | 83.1
7589 | 2022-05-17 16:14 | 19.0061 | oxy_ch_5 (PSt7-10) | 2022-05-17 09:52 | default | 302.0008 | μmol/L | 18.6646 | °C | 1026 | hPa | Humid | 0 | 0 | 0 | 22.14 | 110741.9053 | 265119.7605 | 36.4 | 83.1
7599 | 2022-05-17 16:14 | 19.339 | oxy_ch_5 (PSt7-10) | 2022-05-17 09:52 | default | 301.9165 | μmol/L | 18.6708 | °C | 1026 | hPa | Humid | 0 | 0 | 0 | 22.141 | 110772.1339 | 265113.4459 | 36.4 | 83.1
7609 | 2022-05-17 16:14 | 19.6726 | oxy_ch_5 (PSt7-10) | 2022-05-17 09:52 | default | 301.6915 | μmol/L | 18.6646 | °C | 1026 | hPa | Humid | 0 | 0 | 0 | 22.152 | 110791.4588 | 265101.5162 | 36.4 | 83.1
7619 | 2022-05-17 16:15 | 20.0063 | oxy_ch_5 (PSt7-10) | 2022-05-17 09:52 | default | 301.5764 | μmol/L | 18.6524 | °C | 1026 | hPa | Humid | 0 | 0 | 0 | 22.161 | 110832.7588 | 265111.149 | 36.4 | 83.1
7629 | 2022-05-17 16:15 | 20.3393 | oxy_ch_5 (PSt7-10) | 2022-05-17 09:52 | default | 301.3894 | μmol/L | 18.6585 | °C | 1026 | hPa | Humid | 0 | 0 | 0 | 22.166 | 110881.5624 | 265125.11 | 36.4 | 83.1
7639 | 2022-05-17 16:15 | 20.6728 | oxy_ch_5 (PSt7-10) | 2022-05-17 09:52 | default | 301.2094 | μmol/L | 18.6585 | °C | 1026 | hPa | Humid | 0 | 0 | 0 | 22.173 | 110960.1168 | 265099.2494 | 36.4 | 83.1
7649 | 2022-05-17 16:16 | 21.0063 | oxy_ch_5 (PSt7-10) | 2022-05-17 09:52 | default | 300.7215 | μmol/L | 18.6585 | °C | 1026 | hPa | Humid | 0 | 0 | 0 | 22.192 | 111052.8654 | 265106.629 | 36.4 | 83.1
7659 | 2022-05-17 16:16 | 21.3395 | oxy_ch_5 (PSt7-10) | 2022-05-17 09:52 | default | 300.5302 | μmol/L | 18.6463 | °C | 1026 | hPa | Humid | 0 | 0 | 0 | 22.204 | 111082.2529 | 265102.7665 | 36.4 | 83.1
7669 | 2022-05-17 16:16 | 21.6723 | oxy_ch_5 (PSt7-10) | 2022-05-17 09:52 | default | 299.9158 | μmol/L | 18.6463 | °C | 1026 | hPa | Humid | 0 | 0 | 0 | 22.228 | 111220.6802 | 265098.7509 | 36.4 | 83.1
7679 | 2022-05-17 16:17 | 22.0061 | oxy_ch_5 (PSt7-10) | 2022-05-17 09:52 | default | 299.4816 | μmol/L | 18.6463 | °C | 1026 | hPa | Humid | 0 | 0 | 0 | 22.245 | 111290.4968 | 265096.6239 | 36.4 | 83.1
7689 | 2022-05-17 16:17 | 22.3394 | oxy_ch_5 (PSt7-10) | 2022-05-17 09:52 | default | 299.2521 | μmol/L | 18.6463 | °C | 1026 | hPa | Humid | 0 | 0 | 0 | 22.254 | 111356.7543 | 265098.3208 | 36.4 | 83.1
7699 | 2022-05-17 16:17 | 22.6727 | oxy_ch_5 (PSt7-10) | 2022-05-17 09:52 | default | 298.9209 | μmol/L | 18.6463 | °C | 1026 | hPa | Humid | 0 | 0 | 0 | 22.267 | 111430.6808 | 265101.4326 | 36.4 | 83.1
7709 | 2022-05-17 16:18 | 23.0059 | oxy_ch_5 (PSt7-10) | 2022-05-17 09:52 | default | 298.6041 | μmol/L | 18.634 | °C | 1026 | hPa | Humid | 0 | 0 | 0 | 22.284 | 111500.7322 | 265097.8411 | 36.4 | 83.1
7719 | 2022-05-17 16:18 | 23.3393 | oxy_ch_5 (PSt7-10) | 2022-05-17 09:52 | default | 298.5278 | μmol/L | 18.634 | °C | 1026 | hPa | Humid | 0 | 0 | 0 | 22.287 | 111536.6186 | 265113.2228 | 36.4 | 83.1
7729 | 2022-05-17 16:18 | 23.673 | oxy_ch_5 (PSt7-10) | 2022-05-17 09:52 | default | 298.23 | μmol/L | 18.6279 | °C | 1026 | hPa | Humid | 0 | 0 | 0 | 22.301 | 111600.513 | 265110.6952 | 36.4 | 83.1
7739 | 2022-05-17 16:19 | 24.0057 | oxy_ch_5 (PSt7-10) | 2022-05-17 09:52 | default | 298.1539 | μmol/L | 18.6279 | °C | 1026 | hPa | Humid | 0 | 0 | 0 | 22.304 | 111634.607 | 265105.8277 | 36.4 | 83.1
7749 | 2022-05-17 16:19 | 24.3391 | oxy_ch_5 (PSt7-10) | 2022-05-17 09:52 | default | 297.9694 | μmol/L | 18.634 | °C | 1026 | hPa | Humid | 0 | 0 | 0 | 22.309 | 111654.9177 | 265112.0648 | 36.4 | 83.1
7759 | 2022-05-17 16:19 | 24.6725 | oxy_ch_5 (PSt7-10) | 2022-05-17 09:52 | default | 297.9073 | μmol/L | 18.6218 | °C | 1026 | hPa | Humid | 0 | 0 | 0 | 22.316 | 111701.633 | 265106.1236 | 36.4 | 83.1
7769 | 2022-05-17 16:20 | 25.0062 | oxy_ch_5 (PSt7-10) | 2022-05-17 09:52 | default | 297.7876 | μmol/L | 18.6156 | °C | 1026 | hPa | Humid | 0 | 0 | 0 | 22.323 | 111730.2564 | 265123.1391 | 36.4 | 83.1
7779 | 2022-05-17 16:20 | 25.3391 | oxy_ch_5 (PSt7-10) | 2022-05-17 09:52 | default | 297.4515 | μmol/L | 18.6218 | °C | 1026 | hPa | Humid | 0 | 0 | 0 | 22.334 | 111782.6489 | 265122.1958 | 36.4 | 83.1
7789 | 2022-05-17 16:20 | 25.6727 | oxy_ch_5 (PSt7-10) | 2022-05-17 09:52 | default | 297.1987 | μmol/L | 18.6218 | °C | 1026 | hPa | Humid | 0 | 0 | 0 | 22.344 | 111840.0771 | 265117.52 | 36.4 | 83.1
7799 | 2022-05-17 16:21 | 26.0056 | oxy_ch_5 (PSt7-10) | 2022-05-17 09:52 | default | 296.9784 | μmol/L | 18.6156 | °C | 1026 | hPa | Humid | 0 | 0 | 0 | 22.355 | 111904.6401 | 265113.77 | 36.4 | 83.1
7809 | 2022-05-17 16:21 | 26.3391 | oxy_ch_5 (PSt7-10) | 2022-05-17 09:52 | default | 296.8017 | μmol/L | 18.6156 | °C | 1026 | hPa | Humid | 0 | 0 | 0 | 22.362 | 111942.9484 | 265116.4007 | 36.4 | 83.1
7819 | 2022-05-17 16:21 | 26.6726 | oxy_ch_5 (PSt7-10) | 2022-05-17 09:52 | default | 296.8774 | μmol/L | 18.6156 | °C | 1026 | hPa | Humid | 0 | 0 | 0 | 22.359 | 111929.9568 | 265105.1104 | 36.4 | 83.1
7829 | 2022-05-17 16:22 | 27.0063 | oxy_ch_5 (PSt7-10) | 2022-05-17 09:52 | default | 297.0359 | μmol/L | 18.6095 | °C | 1026 | hPa | Humid | 0 | 0 | 0 | 22.355 | 111912.6862 | 265113.0188 | 36.4 | 83.1
7839 | 2022-05-17 16:22 | 27.3392 | oxy_ch_5 (PSt7-10) | 2022-05-17 09:52 | default | 297.0106 | μmol/L | 18.6095 | °C | 1026 | hPa | Humid | 0 | 0 | 0 | 22.356 | 111900.4152 | 265112.4199 | 36.4 | 83.1
7849 | 2022-05-17 16:22 | 27.6729 | oxy_ch_5 (PSt7-10) | 2022-05-17 09:52 | default | 296.834 | μmol/L | 18.6095 | °C | 1026 | hPa | Humid | 0 | 0 | 0 | 22.363 | 111927.9923 | 265111.2659 | 36.4 | 83.1
7859 | 2022-05-17 16:23 | 28.0063 | oxy_ch_5 (PSt7-10) | 2022-05-17 09:52 | default | 296.942 | μmol/L | 18.6034 | °C | 1026 | hPa | Humid | 0 | 0 | 0 | 22.361 | 111934.8074 | 265123.2302 | 36.4 | 83.1
7869 | 2022-05-17 16:23 | 28.339 | oxy_ch_5 (PSt7-10) | 2022-05-17 09:52 | default | 296.8592 | μmol/L | 18.6095 | °C | 1026 | hPa | Humid | 0 | 0 | 0 | 22.362 | 111948.6015 | 265125.9593 | 36.4 | 83.1
7879 | 2022-05-17 16:23 | 28.6725 | oxy_ch_5 (PSt7-10) | 2022-05-17 09:52 | default | 296.7583 | μmol/L | 18.6095 | °C | 1026 | hPa | Humid | 0 | 0 | 0 | 22.366 | 111950.3799 | 265117.2056 | 36.4 | 83.1
7889 | 2022-05-17 16:24 | 29.0062 | oxy_ch_5 (PSt7-10) | 2022-05-17 09:52 | default | 296.5959 | μmol/L | 18.5973 | °C | 1026 | hPa | Humid | 0 | 0 | 0 | 22.377 | 112028.7394 | 265121.1091 | 36.4 | 83.1
7899 | 2022-05-17 16:24 | 29.339 | oxy_ch_5 (PSt7-10) | 2022-05-17 09:52 | default | 296.2363 | μmol/L | 18.6034 | °C | 1026 | hPa | Humid | 0 | 0 | 0 | 22.389 | 112091.292 | 265113 | 36.4 | 83.1
7909 | 2022-05-17 16:24 | 29.6723 | oxy_ch_5 (PSt7-10) | 2022-05-17 09:52 | default | 296.017 | μmol/L | 18.5973 | °C | 1026 | hPa | Humid | 0 | 0 | 0 | 22.4 | 112150.334 | 265107.337 | 36.4 | 83.1
7919 | 2022-05-17 16:25 | 30.0057 | oxy_ch_5 (PSt7-10) | 2022-05-17 09:52 | default | 295.816 | μmol/L | 18.5973 | °C | 1026 | hPa | Humid | 0 | 0 | 0 | 22.408 | 112192.0302 | 265113.3788 | 36.4 | 83.1
7929 | 2022-05-17 16:25 | 30.3393 | oxy_ch_5 (PSt7-10) | 2022-05-17 09:52 | default | 295.7909 | μmol/L | 18.5973 | °C | 1026 | hPa | Humid | 0 | 0 | 0 | 22.409 | 112194.0821 | 265109.079 | 36.4 | 83.1
7939 | 2022-05-17 16:25 | 30.6727 | oxy_ch_5 (PSt7-10) | 2022-05-17 09:52 | default | 295.6653 | μmol/L | 18.5973 | °C | 1026 | hPa | Humid | 0 | 0 | 0 | 22.414 | 112215.1146 | 265116.9508 | 36.4 | 83.1
7949 | 2022-05-17 16:26 | 31.0057 | oxy_ch_5 (PSt7-10) | 2022-05-17 09:52 | default | 295.5398 | μmol/L | 18.5973 | °C | 1026 | hPa | Humid | 0 | 0 | 0 | 22.419 | 112241.7363 | 265110.3481 | 36.4 | 83.1
7959 | 2022-05-17 16:26 | 31.3395 | oxy_ch_5 (PSt7-10) | 2022-05-17 09:52 | default | 295.3714 | μmol/L | 18.5911 | °C | 1026 | hPa | Humid | 0 | 0 | 0 | 22.428 | 112298.5952 | 265107.3352 | 36.4 | 83.1
7969 | 2022-05-17 16:26 | 31.6723 | oxy_ch_5 (PSt7-10) | 2022-05-17 09:52 | default | 295.1208 | μmol/L | 18.5911 | °C | 1026 | hPa | Humid | 0 | 0 | 0 | 22.438 | 112357.584 | 265098.9957 | 36.4 | 83.1
7979 | 2022-05-17 16:27 | 32.0059 | oxy_ch_5 (PSt7-10) | 2022-05-17 09:52 | default | 294.9848 | μmol/L | 18.5789 | °C | 1026 | hPa | Humid | 0 | 0 | 0 | 22.448 | 112400.7251 | 265101.2127 | 36.4 | 83.1
7989 | 2022-05-17 16:27 | 32.3395 | oxy_ch_5 (PSt7-10) | 2022-05-17 09:52 | default | 294.5705 | μmol/L | 18.5911 | °C | 1026 | hPa | Humid | 0 | 0 | 0 | 22.46 | 112488.1407 | 265111.5899 | 36.4 | 83.1
7999 | 2022-05-17 16:27 | 32.6725 | oxy_ch_5 (PSt7-10) | 2022-05-17 09:52 | default | 294.2958 | μmol/L | 18.5911 | °C | 1026 | hPa | Humid | 0 | 0 | 0 | 22.471 | 112562.0349 | 265113.9214 | 36.4 | 83.1
8009 | 2022-05-17 16:28 | 33.0063 | oxy_ch_5 (PSt7-10) | 2022-05-17 09:52 | default | 293.9894 | μmol/L | 18.5973 | °C | 1026 | hPa | Humid | 0 | 0 | 0 | 22.481 | 112610.6011 | 265100.3614 | 36.4 | 83.1
8019 | 2022-05-17 16:28 | 33.3391 | oxy_ch_5 (PSt7-10) | 2022-05-17 09:52 | default | 293.9787 | μmol/L | 18.585 | °C | 1026 | hPa | Humid | 0 | 0 | 0 | 22.486 | 112638.6759 | 265103.3547 | 36.4 | 83.1
8029 | 2022-05-17 16:28 | 33.6727 | oxy_ch_5 (PSt7-10) | 2022-05-17 09:52 | default | 293.8613 | μmol/L | 18.5789 | °C | 1026 | hPa | Humid | 0 | 0 | 0 | 22.493 | 112681.1918 | 265105.1856 | 36.4 | 83.1
8039 | 2022-05-17 16:29 | 34.0062 | oxy_ch_5 (PSt7-10) | 2022-05-17 09:52 | default | 293.5803 | μmol/L | 18.585 | °C | 1026 | hPa | Humid | 0 | 0 | 0 | 22.502 | 112737.7319 | 265112.8865 | 36.4 | 83.1
8049 | 2022-05-17 16:29 | 34.3392 | oxy_ch_5 (PSt7-10) | 2022-05-17 09:52 | default | 293.3814 | μmol/L | 18.585 | °C | 1026 | hPa | Humid | 0 | 0 | 0 | 22.51 | 112770.1883 | 265102.9633 | 36.4 | 83.1
8059 | 2022-05-17 16:29 | 34.6728 | oxy_ch_5 (PSt7-10) | 2022-05-17 09:52 | default | 293.3139 | μmol/L | 18.5789 | °C | 1026 | hPa | Humid | 0 | 0 | 0 | 22.515 | 112802.3746 | 265100.936 | 36.4 | 83.1
8069 | 2022-05-17 16:30 | 35.0063 | oxy_ch_5 (PSt7-10) | 2022-05-17 09:52 | default | 293.0832 | μmol/L | 18.585 | °C | 1026 | hPa | Humid | 0 | 0 | 0 | 22.522 | 112835.0134 | 265096.1727 | 36.4 | 83.1
8079 | 2022-05-17 16:30 | 35.3393 | oxy_ch_5 (PSt7-10) | 2022-05-17 09:52 | default | 292.8103 | μmol/L | 18.585 | °C | 1026 | hPa | Humid | 0 | 0 | 0 | 22.533 | 112878.5126 | 265110.058 | 36.4 | 83.1
8089 | 2022-05-17 16:30 | 35.6729 | oxy_ch_5 (PSt7-10) | 2022-05-17 09:52 | default | 292.5944 | μmol/L | 18.5789 | °C | 1026 | hPa | Humid | 0 | 0 | 0 | 22.544 | 112929.1941 | 265098 | 36.4 | 83.1
8099 | 2022-05-17 16:31 | 36.0058 | oxy_ch_5 (PSt7-10) | 2022-05-17 09:52 | default | 292.4705 | μmol/L | 18.5789 | °C | 1026 | hPa | Humid | 0 | 0 | 0 | 22.549 | 112974.2361 | 265088.2806 | 36.4 | 83.1
8109 | 2022-05-17 16:31 | 36.3396 | oxy_ch_5 (PSt7-10) | 2022-05-17 09:52 | default | 292.4282 | μmol/L | 18.5728 | °C | 1026 | hPa | Humid | 0 | 0 | 0 | 22.553 | 112980.9683 | 265085.2586 | 36.4 | 83.1
8119 | 2022-05-17 16:31 | 36.6723 | oxy_ch_5 (PSt7-10) | 2022-05-17 09:52 | default | 292.3292 | μmol/L | 18.5728 | °C | 1026 | hPa | Humid | 0 | 0 | 0 | 22.557 | 113024.2039 | 265073.1963 | 36.4 | 83.1
8129 | 2022-05-17 16:32 | 37.006 | oxy_ch_5 (PSt7-10) | 2022-05-17 09:52 | default | 292.0006 | μmol/L | 18.5789 | °C | 1026 | hPa | Humid | 0 | 0 | 0 | 22.568 | 113081.2024 | 265077.227 | 36.4 | 83.1
8139 | 2022-05-17 16:32 | 37.3394 | oxy_ch_5 (PSt7-10) | 2022-05-17 09:52 | default | 291.983 | μmol/L | 18.5728 | °C | 1026 | hPa | Humid | 0 | 0 | 0 | 22.571 | 113099.3822 | 265090.6753 | 36.4 | 83.1
8149 | 2022-05-17 16:32 | 37.6724 | oxy_ch_5 (PSt7-10) | 2022-05-17 09:52 | default | 291.7607 | μmol/L | 18.5728 | °C | 1026 | hPa | Humid | 0 | 0 | 0 | 22.58 | 113136.8341 | 265086.3941 | 36.4 | 83.1
8159 | 2022-05-17 16:33 | 38.0063 | oxy_ch_5 (PSt7-10) | 2022-05-17 09:52 | default | 291.4401 | μmol/L | 18.5728 | °C | 1026 | hPa | Humid | 0 | 0 | 0 | 22.593 | 113188.8283 | 265084.7916 | 36.4 | 83.1
8169 | 2022-05-17 16:33 | 38.339 | oxy_ch_5 (PSt7-10) | 2022-05-17 09:52 | default | 291.0952 | μmol/L | 18.5728 | °C | 1026 | hPa | Humid | 0 | 0 | 0 | 22.607 | 113253.4763 | 265084.1387 | 36.4 | 83.1
8179 | 2022-05-17 16:33 | 38.6722 | oxy_ch_5 (PSt7-10) | 2022-05-17 09:52 | default | 290.5297 | μmol/L | 18.5728 | °C | 1026 | hPa | Humid | 0 | 0 | 0 | 22.63 | 113410.7283 | 265078.8636 | 36.4 | 83.1
8189 | 2022-05-17 16:34 | 39.006 | oxy_ch_5 (PSt7-10) | 2022-05-17 09:52 | default | 290.1026 | μmol/L | 18.5605 | °C | 1026 | hPa | Humid | 0 | 0 | 0 | 22.652 | 113526.0997 | 265074.1847 | 36.4 | 83.1
8199 | 2022-05-17 16:34 | 39.3395 | oxy_ch_5 (PSt7-10) | 2022-05-17 09:52 | default | 289.9239 | μmol/L | 18.5667 | °C | 1026 | hPa | Humid | 0 | 0 | 0 | 22.657 | 113557.6481 | 265063.5181 | 36.4 | 83.1
8209 | 2022-05-17 16:34 | 39.673 | oxy_ch_5 (PSt7-10) | 2022-05-17 09:52 | default | 289.8749 | μmol/L | 18.5667 | °C | 1026 | hPa | Humid | 0 | 0 | 0 | 22.659 | 113544.5234 | 265065.1943 | 36.4 | 83.1
8219 | 2022-05-17 16:35 | 40.0059 | oxy_ch_5 (PSt7-10) | 2022-05-17 09:52 | default | 290.0709 | μmol/L | 18.5667 | °C | 1026 | hPa | Humid | 0 | 0 | 0 | 22.651 | 113515.0587 | 265076.8792 | 36.4 | 83.1
8229 | 2022-05-17 16:35 | 40.339 | oxy_ch_5 (PSt7-10) | 2022-05-17 09:52 | default | 289.7525 | μmol/L | 18.5667 | °C | 1026 | hPa | Humid | 0 | 0 | 0 | 22.664 | 113579.182 | 265068.6984 | 36.4 | 83.1
8239 | 2022-05-17 16:35 | 40.6729 | oxy_ch_5 (PSt7-10) | 2022-05-17 09:52 | default | 289.6302 | μmol/L | 18.5667 | °C | 1026 | hPa | Humid | 0 | 0 | 0 | 22.669 | 113612.8521 | 265065.303 | 36.4 | 83.1
8249 | 2022-05-17 16:36 | 41.0057 | oxy_ch_5 (PSt7-10) | 2022-05-17 09:52 | default | 289.4979 | μmol/L | 18.5544 | °C | 1026 | hPa | Humid | 0 | 0 | 0 | 22.679 | 113657.0257 | 265062.8271 | 36.4 | 83.1
8259 | 2022-05-17 16:36 | 41.3393 | oxy_ch_5 (PSt7-10) | 2022-05-17 09:52 | default | 289.288 | μmol/L | 18.5667 | °C | 1026 | hPa | Humid | 0 | 0 | 0 | 22.683 | 113692.2715 | 265048.4644 | 36.4 | 83.1
8269 | 2022-05-17 16:36 | 41.6728 | oxy_ch_5 (PSt7-10) | 2022-05-17 09:52 | default | 289.2708 | μmol/L | 18.5605 | °C | 1026 | hPa | Humid | 0 | 0 | 0 | 22.686 | 113702.4181 | 265049.4825 | 36.4 | 83.1
8279 | 2022-05-17 16:37 | 42.0055 | oxy_ch_5 (PSt7-10) | 2022-05-17 09:52 | default | 288.9463 | μmol/L | 18.5667 | °C | 1026 | hPa | Humid | 0 | 0 | 0 | 22.697 | 113748.5145 | 265050.9373 | 36.4 | 83.1
8289 | 2022-05-17 16:37 | 42.3392 | oxy_ch_5 (PSt7-10) | 2022-05-17 09:52 | default | 289.0511 | μmol/L | 18.5605 | °C | 1026 | hPa | Humid | 0 | 0 | 0 | 22.695 | 113762.2963 | 265044.346 | 36.4 | 83.1
8299 | 2022-05-17 16:37 | 42.6728 | oxy_ch_5 (PSt7-10) | 2022-05-17 09:52 | default | 288.8145 | μmol/L | 18.5544 | °C | 1026 | hPa | Humid | 0 | 0 | 0 | 22.707 | 113791.8535 | 265036.556 | 36.4 | 83.1
8309 | 2022-05-17 16:38 | 43.0055 | oxy_ch_5 (PSt7-10) | 2022-05-17 09:52 | default | 288.7243 | μmol/L | 18.5483 | °C | 1026 | hPa | Humid | 0 | 0 | 0 | 22.713 | 113855.7737 | 265047.6803 | 36.4 | 83.1
8319 | 2022-05-17 16:38 | 43.3395 | oxy_ch_5 (PSt7-10) | 2022-05-17 09:52 | default | 288.2158 | μmol/L | 18.5667 | °C | 1026 | hPa | Humid | 0 | 0 | 0 | 22.727 | 113937.7906 | 265056.0376 | 36.4 | 83.1
8329 | 2022-05-17 16:38 | 43.6722 | oxy_ch_5 (PSt7-10) | 2022-05-17 09:52 | default | 288.1817 | μmol/L | 18.5544 | °C | 1026 | hPa | Humid | 0 | 0 | 0 | 22.733 | 113947.9983 | 265062.5576 | 36.4 | 83.1
8339 | 2022-05-17 16:39 | 44.0061 | oxy_ch_5 (PSt7-10) | 2022-05-17 09:52 | default | 287.98 | μmol/L | 18.5605 | °C | 1026 | hPa | Humid | 0 | 0 | 0 | 22.739 | 113966.6439 | 265042.8302 | 36.4 | 83.1
8349 | 2022-05-17 16:39 | 44.339 | oxy_ch_5 (PSt7-10) | 2022-05-17 09:52 | default | 287.8101 | μmol/L | 18.5605 | °C | 1026 | hPa | Humid | 0 | 0 | 0 | 22.746 | 114000.2713 | 265044.7639 | 36.4 | 83.1
8359 | 2022-05-17 16:39 | 44.6726 | oxy_ch_5 (PSt7-10) | 2022-05-17 09:52 | default | 287.7761 | μmol/L | 18.5483 | °C | 1026 | hPa | Humid | 0 | 0 | 0 | 22.752 | 114064.2827 | 265052.0108 | 36.4 | 83.1
8369 | 2022-05-17 16:40 | 45.0058 | oxy_ch_5 (PSt7-10) | 2022-05-17 09:52 | default | 287.4706 | μmol/L | 18.5605 | °C | 1026 | hPa | Humid | 0 | 0 | 0 | 22.76 | 114096.6208 | 265029.9994 | 36.4 | 83.1
8379 | 2022-05-17 16:40 | 45.3395 | oxy_ch_5 (PSt7-10) | 2022-05-17 09:52 | default | 287.5094 | μmol/L | 18.5483 | °C | 1026 | hPa | Humid | 0 | 0 | 0 | 22.763 | 114108.8438 | 265017.8352 | 36.4 | 83.1
8389 | 2022-05-17 16:40 | 45.6723 | oxy_ch_5 (PSt7-10) | 2022-05-17 09:52 | default | 287.0421 | μmol/L | 18.5544 | °C | 1026 | hPa | Humid | 0 | 0 | 0 | 22.78 | 114188.1458 | 265011.4079 | 36.4 | 83.1
8399 | 2022-05-17 16:41 | 46.0059 | oxy_ch_5 (PSt7-10) | 2022-05-17 09:52 | default | 286.8318 | μmol/L | 18.5483 | °C | 1026 | hPa | Humid | 0 | 0 | 0 | 22.791 | 114264.8155 | 265028.8512 | 36.4 | 83.1
8409 | 2022-05-17 16:41 | 46.3394 | oxy_ch_5 (PSt7-10) | 2022-05-17 09:52 | default | 286.3563 | μmol/L | 18.5422 | °C | 1026 | hPa | Humid | 0 | 0 | 0 | 22.813 | 114364.8929 | 265009.569 | 36.4 | 83.1
8419 | 2022-05-17 16:41 | 46.6722 | oxy_ch_5 (PSt7-10) | 2022-05-17 09:52 | default | 286.1321 | μmol/L | 18.5483 | °C | 1026 | hPa | Humid | 0 | 0 | 0 | 22.82 | 114424.2063 | 265015.3743 | 36.4 | 83.1
8429 | 2022-05-17 16:42 | 47.0056 | oxy_ch_5 (PSt7-10) | 2022-05-17 09:52 | default | 285.8913 | μmol/L | 18.5483 | °C | 1026 | hPa | Humid | 0 | 0 | 0 | 22.83 | 114473.7118 | 265015.8011 | 36.4 | 83.1
8439 | 2022-05-17 16:42 | 47.3393 | oxy_ch_5 (PSt7-10) | 2022-05-17 09:52 | default | 285.6989 | μmol/L | 18.5483 | °C | 1026 | hPa | Humid | 0 | 0 | 0 | 22.838 | 114509.7002 | 265015.1622 | 36.4 | 83.1
8449 | 2022-05-17 16:42 | 47.6724 | oxy_ch_5 (PSt7-10) | 2022-05-17 09:52 | default | 285.6989 | μmol/L | 18.5483 | °C | 1026 | hPa | Humid | 0 | 0 | 0 | 22.838 | 114518.7846 | 265012.178 | 36.4 | 83.1
8459 | 2022-05-17 16:43 | 48.0062 | oxy_ch_5 (PSt7-10) | 2022-05-17 09:52 | default | 285.771 | μmol/L | 18.5483 | °C | 1026 | hPa | Humid | 0 | 0 | 0 | 22.835 | 114517.133 | 265016.3059 | 36.4 | 83.1
8469 | 2022-05-17 16:43 | 48.3389 | oxy_ch_5 (PSt7-10) | 2022-05-17 09:52 | default | 285.6027 | μmol/L | 18.5483 | °C | 1026 | hPa | Humid | 0 | 0 | 0 | 22.842 | 114546.8046 | 265018.811 | 36.4 | 83.1
8479 | 2022-05-17 16:43 | 48.6729 | oxy_ch_5 (PSt7-10) | 2022-05-17 09:52 | default | 285.3938 | μmol/L | 18.5422 | °C | 1026 | hPa | Humid | 0 | 0 | 0 | 22.853 | 114586.8955 | 265011.1417 | 36.4 | 83.1
8489 | 2022-05-17 16:44 | 49.0059 | oxy_ch_5 (PSt7-10) | 2022-05-17 09:52 | default | 284.4353 | μmol/L | 18.5422 | °C | 1026 | hPa | Humid | 0 | 0 | 0 | 22.893 | 114806.2106 | 265005.5573 | 36.4 | 83.1
8499 | 2022-05-17 16:44 | 49.339 | oxy_ch_5 (PSt7-10) | 2022-05-17 09:52 | default | 284.1963 | μmol/L | 18.5422 | °C | 1026 | hPa | Humid | 0 | 0 | 0 | 22.903 | 114854.7814 | 265001.8905 | 36.4 | 83.1
8509 | 2022-05-17 16:44 | 49.6726 | oxy_ch_5 (PSt7-10) | 2022-05-17 09:52 | default | 283.9814 | μmol/L | 18.5422 | °C | 1026 | hPa | Humid | 0 | 0 | 0 | 22.912 | 114888.8754 | 265001.3815 | 36.4 | 83.1
8519 | 2022-05-17 16:45 | 50.0059 | oxy_ch_5 (PSt7-10) | 2022-05-17 09:52 | default | 283.8786 | μmol/L | 18.5483 | °C | 1026 | hPa | Humid | 0 | 0 | 0 | 22.914 | 114923.936 | 265002.7361 | 36.4 | 83.1
8528 | 2022-05-17 16:45 | 50.3393 | oxy_ch_5 (PSt7-10) | 2022-05-17 09:52 | default | 283.7428 | μmol/L | 18.5422 | °C | 1026 | hPa | Humid | 0 | 0 | 0 | 22.922 | 114965.9193 | 264995.7463 | 36.4 | 83.1