## Devices
Name | Type | Serial | FW-Version | Channels
SABD0002000012 | OXY-10 ST | SABD0002000012 | AAV2.0.0.13 | 10

## Sensors
Name | Analyte | Sensor ID | Sensor Type | Batch ID | Lot Nr | Created on
oxy_ch_2 | O2 | 136908740 | PSt7-10 | 000000-000 | 0000-00 | 2022-05-16 12:43

## Oxygen Calibrations
Sensor | Calibration Date | Cal0 [°] | T0 | T0 Unit | Cal2nd [°] | T2nd | T2nd Unit | pATM | pATM Unit | O2Cal2nd | O2Cal2nd Unit | Environment | f1 | m | dKSV1 | dKSV2 | dPhi1 | dPhi2 | Is PreSens Calibration
oxy_ch_2 (PSt7-10) | 2022-05-16 12:43 | 55.51 | 20 | °C | 22.13 | 20 | °C | 971 | hPa | 100 | %a.s. | Humid | 0.826 | 11.08 | 0.000401 | 0 | -0.01532 | -0.00012 | FALSE

## Annotations
Date | Delta T [min] | Device | Channel | User | Annotation

## Info
Software Version | 2.1.0.443
Exported at | 2022-05-18 12:20

## SABD0002000012, Ch 1
Id | Date | Delta T [min] | Sensor | Calibration | User | Oxygen | Oxygen Unit | Temperature | Temperature Unit | Pressure | Pressure Unit | Mode | Salinity [pmil] | User Signal Intensity | Error | Phase [°] | Amplitude [µV] | Reference Amplitude [µV] | Signal LED Current | Reference LED Current | Battery [V]
2077 | 2022-05-18 11:34 | 0 | oxy_ch_2 (PSt7-10) | 2022-05-16 12:43 | default | 276.2871 | μmol/L | 18.3343 | °C | 1018 | hPa | Humid | 0 | 0 | 0 | 22.51 | 88082.0591 | 295088.421 | 30.45 | 38.1
2085 | 2022-05-18 11:35 | 0.3289 | oxy_ch_2 (PSt7-10) | 2022-05-16 12:43 | default | 276.1204 | μmol/L | 18.3343 | °C | 1018 | hPa | Humid | 0 | 0 | 0 | 22.517 | 88092.584 | 295074.2797 | 30.45 | 38.1
2094 | 2022-05-18 11:35 | 0.66236 | oxy_ch_2 (PSt7-10) | 2022-05-16 12:43 | default | 276.1775 | μmol/L | 18.3221 | °C | 1018 | hPa | Humid | 0 | 0 | 0 | 22.519 | 87563.5437 | 295065.0533 | 30.45 | 38.1
2104 | 2022-05-18 11:35 | 0.99536 | oxy_ch_2 (PSt7-10) | 2022-05-16 12:43 | default | 275.792 | μmol/L | 18.3282 | °C | 1018 | hPa | Humid | 0 | 0 | 0 | 22.533 | 87612.2968 | 295062.6354 | 30.45 | 38.1
2114 | 2022-05-18 11:36 | 1.3287 | oxy_ch_2 (PSt7-10) | 2022-05-16 12:43 | default | 275.8634 | μmol/L | 18.3282 | °C | 1018 | hPa | Humid | 0 | 0 | 0 | 22.53 | 87620.6478 | 295050.6204 | 30.45 | 38.1
2125 | 2022-05-18 11:36 | 1.662 | oxy_ch_2 (PSt7-10) | 2022-05-16 12:43 | default | 275.7255 | μmol/L | 18.3221 | °C | 1018 | hPa | Humid | 0 | 0 | 0 | 22.538 | 87637.1112 | 295049.2239 | 30.45 | 38.1
2135 | 2022-05-18 11:36 | 1.9957 | oxy_ch_2 (PSt7-10) | 2022-05-16 12:43 | default | 275.7018 | μmol/L | 18.3221 | °C | 1018 | hPa | Humid | 0 | 0 | 0 | 22.539 | 87645.6707 | 295021.3565 | 30.45 | 38.1
2145 | 2022-05-18 11:37 | 2.3285 | oxy_ch_2 (PSt7-10) | 2022-05-16 12:43 | default | 275.5782 | μmol/L | 18.3282 | °C | 1018 | hPa | Humid | 0 | 0 | 0 | 22.542 | 87660.5315 | 295018.9444 | 30.45 | 38.1
2154 | 2022-05-18 11:37 | 2.662 | oxy_ch_2 (PSt7-10) | 2022-05-16 12:43 | default | 275.5355 | μmol/L | 18.3221 | °C | 1018 | hPa | Humid | 0 | 0 | 0 | 22.546 | 87671.1868 | 295017.0986 | 30.45 | 38.1
2165 | 2022-05-18 11:37 | 2.9956 | oxy_ch_2 (PSt7-10) | 2022-05-16 12:43 | default | 275.488 | μmol/L | 18.3221 | °C | 1018 | hPa | Humid | 0 | 0 | 0 | 22.548 | 87677.4003 | 294995.2963 | 30.45 | 38.1
2175 | 2022-05-18 11:38 | 3.3292 | oxy_ch_2 (PSt7-10) | 2022-05-16 12:43 | default | 275.3978 | μmol/L | 18.316 | °C | 1018 | hPa | Humid | 0 | 0 | 0 | 22.554 | 87694.5721 | 295011.2117 | 30.45 | 38.1
2185 | 2022-05-18 11:38 | 3.6626 | oxy_ch_2 (PSt7-10) | 2022-05-16 12:43 | default | 275.4026 | μmol/L | 18.3099 | °C | 1018 | hPa | Humid | 0 | 0 | 0 | 22.556 | 87696.9107 | 294985.0303 | 30.45 | 38.1
2195 | 2022-05-18 11:38 | 3.9952 | oxy_ch_2 (PSt7-10) | 2022-05-16 12:43 | default | 275.2603 | μmol/L | 18.3099 | °C | 1018 | hPa | Humid | 0 | 0 | 0 | 22.562 | 87708.4953 | 294969.2589 | 30.45 | 38.1
2204 | 2022-05-18 11:39 | 4.3288 | oxy_ch_2 (PSt7-10) | 2022-05-16 12:43 | default | 275.3648 | μmol/L | 18.2977 | °C | 1018 | hPa | Humid | 0 | 0 | 0 | 22.562 | 87713.512 | 294969.3883 | 30.45 | 38.1
2215 | 2022-05-18 11:39 | 4.6618 | oxy_ch_2 (PSt7-10) | 2022-05-16 12:43 | default | 275.2888 | μmol/L | 18.3038 | °C | 1018 | hPa | Humid | 0 | 0 | 0 | 22.563 | 87709.6132 | 294962.5963 | 30.45 | 38.1
2225 | 2022-05-18 11:39 | 4.9955 | oxy_ch_2 (PSt7-10) | 2022-05-16 12:43 | default | 275.1325 | μmol/L | 18.2916 | °C | 1018 | hPa | Humid | 0 | 0 | 0 | 22.574 | 87728.0546 | 294941.4963 | 30.45 | 38.1
2235 | 2022-05-18 11:40 | 5.3292 | oxy_ch_2 (PSt7-10) | 2022-05-16 12:43 | default | 275.1847 | μmol/L | 18.2855 | °C | 1018 | hPa | Humid | 0 | 0 | 0 | 22.574 | 87736.6037 | 294930.7386 | 30.45 | 38.1
2244 | 2022-05-18 11:40 | 5.662 | oxy_ch_2 (PSt7-10) | 2022-05-16 12:43 | default | 275.1896 | μmol/L | 18.2794 | °C | 1018 | hPa | Humid | 0 | 0 | 0 | 22.576 | 87743.2865 | 294933.8923 | 30.45 | 38.1
2254 | 2022-05-18 11:40 | 5.9955 | oxy_ch_2 (PSt7-10) | 2022-05-16 12:43 | default | 275.2133 | μmol/L | 18.2794 | °C | 1018 | hPa | Humid | 0 | 0 | 0 | 22.575 | 87740.4922 | 294919.0798 | 30.45 | 38.1
2265 | 2022-05-18 11:41 | 6.3289 | oxy_ch_2 (PSt7-10) | 2022-05-16 12:43 | default | 275.0474 | μmol/L | 18.2794 | °C | 1018 | hPa | Humid | 0 | 0 | 0 | 22.582 | 87752.0712 | 294915.3633 | 30.45 | 38.1
2275 | 2022-05-18 11:41 | 6.6624 | oxy_ch_2 (PSt7-10) | 2022-05-16 12:43 | default | 275.0808 | μmol/L | 18.2672 | °C | 1018 | hPa | Humid | 0 | 0 | 0 | 22.585 | 87756.449 | 294902.3386 | 30.45 | 38.1
2285 | 2022-05-18 11:41 | 6.9952 | oxy_ch_2 (PSt7-10) | 2022-05-16 12:43 | default | 275.1567 | μmol/L | 18.2611 | °C | 1018 | hPa | Humid | 0 | 0 | 0 | 22.584 | 87769.6458 | 294905.9018 | 30.45 | 38.1
2295 | 2022-05-18 11:42 | 7.3287 | oxy_ch_2 (PSt7-10) | 2022-05-16 12:43 | default | 275.0571 | μmol/L | 18.2672 | °C | 1018 | hPa | Humid | 0 | 0 | 0 | 22.586 | 87773.7164 | 294899.8735 | 30.45 | 38.1
2304 | 2022-05-18 11:42 | 7.6622 | oxy_ch_2 (PSt7-10) | 2022-05-16 12:43 | default | 275.0717 | μmol/L | 18.2489 | °C | 1018 | hPa | Humid | 0 | 0 | 0 | 22.592 | 87781.505 | 294897.7367 | 30.45 | 38.1
2315 | 2022-05-18 11:42 | 7.9959 | oxy_ch_2 (PSt7-10) | 2022-05-16 12:43 | default | 275.048 | μmol/L | 18.2489 | °C | 1018 | hPa | Humid | 0 | 0 | 0 | 22.593 | 87781.5168 | 294889.5625 | 30.45 | 38.1
2324 | 2022-05-18 11:43 | 8.3287 | oxy_ch_2 (PSt7-10) | 2022-05-16 12:43 | default | 274.9296 | μmol/L | 18.2489 | °C | 1018 | hPa | Humid | 0 | 0 | 0 | 22.598 | 87793.8879 | 294879.7162 | 30.45 | 38.1
2335 | 2022-05-18 11:43 | 8.6619 | oxy_ch_2 (PSt7-10) | 2022-05-16 12:43 | default | 274.7876 | μmol/L | 18.2489 | °C | 1018 | hPa | Humid | 0 | 0 | 0 | 22.604 | 87799.7386 | 294875.6079 | 30.45 | 38.1
2345 | 2022-05-18 11:43 | 8.9955 | oxy_ch_2 (PSt7-10) | 2022-05-16 12:43 | default | 275.0104 | μmol/L | 18.2367 | °C | 1018 | hPa | Humid | 0 | 0 | 0 | 22.599 | 87798.9721 | 294863.432 | 30.45 | 38.1
2355 | 2022-05-18 11:44 | 9.3292 | oxy_ch_2 (PSt7-10) | 2022-05-16 12:43 | default | 274.8871 | μmol/L | 18.2428 | °C | 1018 | hPa | Humid | 0 | 0 | 0 | 22.602 | 87807.6724 | 294855.398 | 30.45 | 38.1
2364 | 2022-05-18 11:44 | 9.662 | oxy_ch_2 (PSt7-10) | 2022-05-16 12:43 | default | 274.9206 | μmol/L | 18.2305 | °C | 1018 | hPa | Humid | 0 | 0 | 0 | 22.605 | 87809.0945 | 294840.4025 | 30.45 | 38.1
2375 | 2022-05-18 11:44 | 9.9957 | oxy_ch_2 (PSt7-10) | 2022-05-16 12:43 | default | 274.9965 | μmol/L | 18.2244 | °C | 1018 | hPa | Humid | 0 | 0 | 0 | 22.604 | 87816.9695 | 294845.5377 | 30.45 | 38.1
2384 | 2022-05-18 11:45 | 10.3285 | oxy_ch_2 (PSt7-10) | 2022-05-16 12:43 | default | 274.8782 | μmol/L | 18.2244 | °C | 1018 | hPa | Humid | 0 | 0 | 0 | 22.609 | 87825.7991 | 294831.9607 | 30.45 | 38.1
2394 | 2022-05-18 11:45 | 10.662 | oxy_ch_2 (PSt7-10) | 2022-05-16 12:43 | default | 274.8357 | μmol/L | 18.2183 | °C | 1018 | hPa | Humid | 0 | 0 | 0 | 22.613 | 87832.62 | 294825.2806 | 30.45 | 38.1
2405 | 2022-05-18 11:45 | 10.9958 | oxy_ch_2 (PSt7-10) | 2022-05-16 12:43 | default | 274.7412 | μmol/L | 18.2183 | °C | 1018 | hPa | Humid | 0 | 0 | 0 | 22.617 | 87847.8862 | 294833.6122 | 30.45 | 38.1
2414 | 2022-05-18 11:46 | 11.3286 | oxy_ch_2 (PSt7-10) | 2022-05-16 12:43 | default | 274.817 | μmol/L | 18.2122 | °C | 1018 | hPa | Humid | 0 | 0 | 0 | 22.616 | 87852.9034 | 294818.4158 | 30.45 | 38.1
2424 | 2022-05-18 11:46 | 11.6623 | oxy_ch_2 (PSt7-10) | 2022-05-16 12:43 | default | 274.7037 | μmol/L | 18.2061 | °C | 1018 | hPa | Humid | 0 | 0 | 0 | 22.623 | 87859.3626 | 294813.9861 | 30.45 | 38.1
2434 | 2022-05-18 11:46 | 11.9953 | oxy_ch_2 (PSt7-10) | 2022-05-16 12:43 | default | 274.7796 | μmol/L | 18.2 | °C | 1018 | hPa | Humid | 0 | 0 | 0 | 22.622 | 87861.3169 | 294818.4485 | 30.45 | 38.1
2444 | 2022-05-18 11:47 | 12.329 | oxy_ch_2 (PSt7-10) | 2022-05-16 12:43 | default | 274.7372 | μmol/L | 18.1939 | °C | 1018 | hPa | Humid | 0 | 0 | 0 | 22.626 | 87866.1663 | 294797.5578 | 30.45 | 38.1
2454 | 2022-05-18 11:47 | 12.6618 | oxy_ch_2 (PSt7-10) | 2022-05-16 12:43 | default | 274.6134 | μmol/L | 18.1939 | °C | 1017 | hPa | Humid | 0 | 0 | 0 | 22.631 | 87864.7637 | 294795.7525 | 30.45 | 38.1
2464 | 2022-05-18 11:47 | 12.9955 | oxy_ch_2 (PSt7-10) | 2022-05-16 12:43 | default | 274.5711 | μmol/L | 18.1878 | °C | 1017 | hPa | Humid | 0 | 0 | 0 | 22.635 | 87875.3993 | 294783.749 | 30.45 | 38.1
2475 | 2022-05-18 11:48 | 13.3291 | oxy_ch_2 (PSt7-10) | 2022-05-16 12:43 | default | 274.6998 | μmol/L | 18.1817 | °C | 1018 | hPa | Humid | 0 | 0 | 0 | 22.632 | 87890.1069 | 294778.0956 | 30.45 | 38.1
2484 | 2022-05-18 11:48 | 13.6622 | oxy_ch_2 (PSt7-10) | 2022-05-16 12:43 | default | 274.576 | μmol/L | 18.1817 | °C | 1017 | hPa | Humid | 0 | 0 | 0 | 22.637 | 87893.6248 | 294765.6701 | 30.45 | 38.1
2495 | 2022-05-18 11:48 | 13.9952 | oxy_ch_2 (PSt7-10) | 2022-05-16 12:43 | default | 274.6339 | μmol/L | 18.1756 | °C | 1018 | hPa | Humid | 0 | 0 | 0 | 22.637 | 87898.1368 | 294771.317 | 30.45 | 38.1
2505 | 2022-05-18 11:49 | 14.329 | oxy_ch_2 (PSt7-10) | 2022-05-16 12:43 | default | 274.5394 | μmol/L | 18.1756 | °C | 1018 | hPa | Humid | 0 | 0 | 0 | 22.641 | 87906.3371 | 294750.9341 | 30.45 | 38.1
2515 | 2022-05-18 11:49 | 14.662 | oxy_ch_2 (PSt7-10) | 2022-05-16 12:43 | default | 274.5337 | μmol/L | 18.1756 | °C | 1017 | hPa | Humid | 0 | 0 | 0 | 22.641 | 87917.3014 | 294741.8551 | 30.45 | 38.1
2524 | 2022-05-18 11:49 | 14.9955 | oxy_ch_2 (PSt7-10) | 2022-05-16 12:43 | default | 274.4214 | μmol/L | 18.1756 | °C | 1018 | hPa | Humid | 0 | 0 | 0 | 22.646 | 87913.7614 | 294733.4089 | 30.45 | 38.1
2535 | 2022-05-18 11:50 | 15.3289 | oxy_ch_2 (PSt7-10) | 2022-05-16 12:43 | default | 274.3735 | μmol/L | 18.1695 | °C | 1017 | hPa | Humid | 0 | 0 | 0 | 22.65 | 87927.1048 | 294726.7191 | 30.45 | 38.1
2544 | 2022-05-18 11:50 | 15.6622 | oxy_ch_2 (PSt7-10) | 2022-05-16 12:43 | default | 274.3841 | μmol/L | 18.1634 | °C | 1018 | hPa | Humid | 0 | 0 | 0 | 22.652 | 87927.4549 | 294728.9529 | 30.45 | 38.1
2555 | 2022-05-18 11:50 | 15.9952 | oxy_ch_2 (PSt7-10) | 2022-05-16 12:43 | default | 274.2791 | μmol/L | 18.1695 | °C | 1017 | hPa | Humid | 0 | 0 | 0 | 22.654 | 87940.3554 | 294726.4072 | 30.45 | 38.1
2564 | 2022-05-18 11:51 | 16.3288 | oxy_ch_2 (PSt7-10) | 2022-05-16 12:43 | default | 274.3941 | μmol/L | 18.1512 | °C | 1018 | hPa | Humid | 0 | 0 | 0 | 22.656 | 87952.9396 | 294713.3519 | 30.45 | 38.1
2574 | 2022-05-18 11:51 | 16.6624 | oxy_ch_2 (PSt7-10) | 2022-05-16 12:43 | default | 274.1997 | μmol/L | 18.1512 | °C | 1017 | hPa | Humid | 0 | 0 | 0 | 22.664 | 87959.5714 | 294718.6294 | 30.45 | 38.1
2585 | 2022-05-18 11:51 | 16.9959 | oxy_ch_2 (PSt7-10) | 2022-05-16 12:43 | default | 274.1997 | μmol/L | 18.1512 | °C | 1017 | hPa | Humid | 0 | 0 | 0 | 22.664 | 87972.8337 | 294699.1734 | 30.45 | 38.1
2595 | 2022-05-18 11:52 | 17.3287 | oxy_ch_2 (PSt7-10) | 2022-05-16 12:43 | default | 274.299 | μmol/L | 18.1451 | °C | 1017 | hPa | Humid | 0 | 0 | 0 | 22.662 | 87965.8953 | 294701.24 | 30.45 | 38.1
2605 | 2022-05-18 11:52 | 17.6625 | oxy_ch_2 (PSt7-10) | 2022-05-16 12:43 | default | 274.239 | μmol/L | 18.139 | °C | 1018 | hPa | Humid | 0 | 0 | 0 | 22.667 | 87981.8235 | 294692.5771 | 30.45 | 38.1
2614 | 2022-05-18 11:52 | 17.9953 | oxy_ch_2 (PSt7-10) | 2022-05-16 12:43 | default | 274.1862 | μmol/L | 18.139 | °C | 1017 | hPa | Humid | 0 | 0 | 0 | 22.669 | 87988.8568 | 294683.6072 | 30.45 | 38.1
2624 | 2022-05-18 11:53 | 18.329 | oxy_ch_2 (PSt7-10) | 2022-05-16 12:43 | default | 274.0212 | μmol/L | 18.139 | °C | 1017 | hPa | Humid | 0 | 0 | 0 | 22.676 | 87996.7167 | 294699.0955 | 30.45 | 38.1
2634 | 2022-05-18 11:53 | 18.6625 | oxy_ch_2 (PSt7-10) | 2022-05-16 12:43 | default | 274.1783 | μmol/L | 18.1268 | °C | 1018 | hPa | Humid | 0 | 0 | 0 | 22.674 | 88003.2792 | 294704.5825 | 30.45 | 38.1
2644 | 2022-05-18 11:53 | 18.9954 | oxy_ch_2 (PSt7-10) | 2022-05-16 12:43 | default | 274.0604 | μmol/L | 18.1268 | °C | 1018 | hPa | Humid | 0 | 0 | 0 | 22.679 | 88014.8023 | 294702.2339 | 30.45 | 38.1
2655 | 2022-05-18 11:54 | 19.3291 | oxy_ch_2 (PSt7-10) | 2022-05-16 12:43 | default | 273.9085 | μmol/L | 18.1329 | °C | 1017 | hPa | Humid | 0 | 0 | 0 | 22.683 | 88018.4748 | 294698.3275 | 30.45 | 38.1
2664 | 2022-05-18 11:54 | 19.6622 | oxy_ch_2 (PSt7-10) | 2022-05-16 12:43 | default | 273.9998 | μmol/L | 18.1145 | °C | 1018 | hPa | Humid | 0 | 0 | 0 | 22.686 | 88028.137 | 294686.0201 | 30.45 | 38.1
2675 | 2022-05-18 11:54 | 19.9958 | oxy_ch_2 (PSt7-10) | 2022-05-16 12:43 | default | 273.9292 | μmol/L | 18.1145 | °C | 1018 | hPa | Humid | 0 | 0 | 0 | 22.689 | 88031.9417 | 294676.0302 | 30.45 | 38.1
2685 | 2022-05-18 11:55 | 20.3293 | oxy_ch_2 (PSt7-10) | 2022-05-16 12:43 | default | 273.9892 | μmol/L | 18.1207 | °C | 1017 | hPa | Humid | 0 | 0 | 0 | 22.684 | 88037.1552 | 294689.0772 | 30.45 | 38.1
2695 | 2022-05-18 11:55 | 20.6626 | oxy_ch_2 (PSt7-10) | 2022-05-16 12:43 | default | 273.7773 | μmol/L | 18.1207 | °C | 1017 | hPa | Humid | 0 | 0 | 0 | 22.693 | 88051.4615 | 294672.6347 | 30.45 | 38.1
2705 | 2022-05-18 11:55 | 20.996 | oxy_ch_2 (PSt7-10) | 2022-05-16 12:43 | default | 273.8059 | μmol/L | 18.1145 | °C | 1017 | hPa | Humid | 0 | 0 | 0 | 22.694 | 88054.8366 | 294668.6823 | 30.45 | 38.1
2715 | 2022-05-18 11:56 | 21.3291 | oxy_ch_2 (PSt7-10) | 2022-05-16 12:43 | default | 273.7174 | μmol/L | 18.1145 | °C | 1018 | hPa | Humid | 0 | 0 | 0 | 22.698 | 88066.7126 | 294669.0136 | 30.45 | 38.1
2725 | 2022-05-18 11:56 | 21.6626 | oxy_ch_2 (PSt7-10) | 2022-05-16 12:43 | default | 273.699 | μmol/L | 18.1084 | °C | 1018 | hPa | Humid | 0 | 0 | 0 | 22.701 | 88067.9385 | 294661.723 | 30.45 | 38.1
2735 | 2022-05-18 11:56 | 21.9957 | oxy_ch_2 (PSt7-10) | 2022-05-16 12:43 | default | 273.7454 | μmol/L | 18.1023 | °C | 1017 | hPa | Humid | 0 | 0 | 0 | 22.701 | 88082.4189 | 294668.9445 | 30.45 | 38.1
2745 | 2022-05-18 11:57 | 22.3292 | oxy_ch_2 (PSt7-10) | 2022-05-16 12:43 | default | 273.6805 | μmol/L | 18.1023 | °C | 1018 | hPa | Humid | 0 | 0 | 0 | 22.704 | 88089.5135 | 294668.7806 | 30.45 | 38.1
2754 | 2022-05-18 11:57 | 22.6626 | oxy_ch_2 (PSt7-10) | 2022-05-16 12:43 | default | 273.7275 | μmol/L | 18.1023 | °C | 1018 | hPa | Humid | 0 | 0 | 0 | 22.702 | 88096.1935 | 294677.3649 | 30.45 | 38.1
2764 | 2022-05-18 11:57 | 22.9958 | oxy_ch_2 (PSt7-10) | 2022-05-16 12:43 | default | 273.6385 | μmol/L | 18.0962 | °C | 1018 | hPa | Humid | 0 | 0 | 0 | 22.708 | 88101.1492 | 294669.8181 | 30.45 | 38.1
2774 | 2022-05-18 11:58 | 23.3287 | oxy_ch_2 (PSt7-10) | 2022-05-16 12:43 | default | 273.662 | μmol/L | 18.0962 | °C | 1018 | hPa | Humid | 0 | 0 | 0 | 22.707 | 88106.5639 | 294663.0196 | 30.45 | 38.1
2785 | 2022-05-18 11:58 | 23.6624 | oxy_ch_2 (PSt7-10) | 2022-05-16 12:43 | default | 273.6906 | μmol/L | 18.0901 | °C | 1018 | hPa | Humid | 0 | 0 | 0 | 22.708 | 88112.7126 | 294663.5352 | 30.45 | 38.1
2794 | 2022-05-18 11:58 | 23.9953 | oxy_ch_2 (PSt7-10) | 2022-05-16 12:43 | default | 273.7141 | μmol/L | 18.0901 | °C | 1018 | hPa | Humid | 0 | 0 | 0 | 22.707 | 88112.1987 | 294654.8168 | 30.45 | 38.1
2805 | 2022-05-18 11:59 | 24.3286 | oxy_ch_2 (PSt7-10) | 2022-05-16 12:43 | default | 273.6487 | μmol/L | 18.084 | °C | 1018 | hPa | Humid | 0 | 0 | 0 | 22.712 | 88127.1903 | 294649.7943 | 30.45 | 38.1
2814 | 2022-05-18 11:59 | 24.6618 | oxy_ch_2 (PSt7-10) | 2022-05-16 12:43 | default | 273.7243 | μmol/L | 18.0779 | °C | 1018 | hPa | Humid | 0 | 0 | 0 | 22.711 | 88127.167 | 294643.5332 | 30.45 | 38.1
2825 | 2022-05-18 11:59 | 24.9957 | oxy_ch_2 (PSt7-10) | 2022-05-16 12:43 | default | 273.5547 | μmol/L | 18.084 | °C | 1018 | hPa | Humid | 0 | 0 | 0 | 22.716 | 88126.4426 | 294644.7653 | 30.45 | 38.1
2834 | 2022-05-18 12:00 | 25.3286 | oxy_ch_2 (PSt7-10) | 2022-05-16 12:43 | default | 273.6353 | μmol/L | 18.0718 | °C | 1018 | hPa | Humid | 0 | 0 | 0 | 22.717 | 88139.354 | 294655.4781 | 30.45 | 38.1
2845 | 2022-05-18 12:00 | 25.6622 | oxy_ch_2 (PSt7-10) | 2022-05-16 12:43 | default | 273.4893 | μmol/L | 18.0779 | °C | 1018 | hPa | Humid | 0 | 0 | 0 | 22.721 | 88137.0122 | 294639.9852 | 30.45 | 38.1
2854 | 2022-05-18 12:00 | 25.9952 | oxy_ch_2 (PSt7-10) | 2022-05-16 12:43 | default | 273.4709 | μmol/L | 18.0718 | °C | 1018 | hPa | Humid | 0 | 0 | 0 | 22.724 | 88143.9473 | 294631.598 | 30.45 | 38.1
2865 | 2022-05-18 12:01 | 26.329 | oxy_ch_2 (PSt7-10) | 2022-05-16 12:43 | default | 273.6404 | μmol/L | 18.0657 | °C | 1018 | hPa | Humid | 0 | 0 | 0 | 22.719 | 88146.7348 | 294644.9912 | 30.45 | 38.1
2874 | 2022-05-18 12:01 | 26.6619 | oxy_ch_2 (PSt7-10) | 2022-05-16 12:43 | default | 273.4995 | μmol/L | 18.0657 | °C | 1018 | hPa | Humid | 0 | 0 | 0 | 22.725 | 88151.7434 | 294633.4322 | 30.45 | 38.1
2884 | 2022-05-18 12:01 | 26.9955 | oxy_ch_2 (PSt7-10) | 2022-05-16 12:43 | default | 273.575 | μmol/L | 18.0596 | °C | 1018 | hPa | Humid | 0 | 0 | 0 | 22.724 | 88157.2746 | 294652.9554 | 30.45 | 38.1
2894 | 2022-05-18 12:02 | 27.3286 | oxy_ch_2 (PSt7-10) | 2022-05-16 12:43 | default | 273.622 | μmol/L | 18.0596 | °C | 1018 | hPa | Humid | 0 | 0 | 0 | 22.722 | 88166.7074 | 294645.2927 | 30.45 | 38.1
2904 | 2022-05-18 12:02 | 27.6623 | oxy_ch_2 (PSt7-10) | 2022-05-16 12:43 | default | 273.5567 | μmol/L | 18.0535 | °C | 1018 | hPa | Humid | 0 | 0 | 0 | 22.727 | 88172.1915 | 294651.0157 | 30.45 | 38.1
2915 | 2022-05-18 12:02 | 27.9952 | oxy_ch_2 (PSt7-10) | 2022-05-16 12:43 | default | 273.3402 | μmol/L | 18.0596 | °C | 1018 | hPa | Humid | 0 | 0 | 0 | 22.734 | 88172.2079 | 294644.2764 | 30.45 | 38.1
2925 | 2022-05-18 12:03 | 28.3289 | oxy_ch_2 (PSt7-10) | 2022-05-16 12:43 | default | 273.4627 | μmol/L | 18.0535 | °C | 1018 | hPa | Humid | 0 | 0 | 0 | 22.731 | 88183.8476 | 294648.7353 | 30.45 | 38.1
2934 | 2022-05-18 12:03 | 28.6619 | oxy_ch_2 (PSt7-10) | 2022-05-16 12:43 | default | 273.5097 | μmol/L | 18.0535 | °C | 1018 | hPa | Humid | 0 | 0 | 0 | 22.729 | 88187.0181 | 294655.948 | 30.45 | 38.1
2945 | 2022-05-18 12:03 | 28.9957 | oxy_ch_2 (PSt7-10) | 2022-05-16 12:43 | default | 273.4392 | μmol/L | 18.0535 | °C | 1018 | hPa | Humid | 0 | 0 | 0 | 22.732 | 88188.0614 | 294651.7084 | 30.45 | 38.1
2955 | 2022-05-18 12:04 | 29.3286 | oxy_ch_2 (PSt7-10) | 2022-05-16 12:43 | default | 273.5199 | μmol/L | 18.0413 | °C | 1018 | hPa | Humid | 0 | 0 | 0 | 22.733 | 88201.1036 | 294664.8942 | 30.45 | 38.1
2965 | 2022-05-18 12:04 | 29.6622 | oxy_ch_2 (PSt7-10) | 2022-05-16 12:43 | default | 273.4964 | μmol/L | 18.0413 | °C | 1018 | hPa | Humid | 0 | 0 | 0 | 22.734 | 88203.0036 | 294657.075 | 30.45 | 38.1
2975 | 2022-05-18 12:04 | 29.9959 | oxy_ch_2 (PSt7-10) | 2022-05-16 12:43 | default | 273.3321 | μmol/L | 18.0413 | °C | 1018 | hPa | Humid | 0 | 0 | 0 | 22.741 | 88199.1818 | 294665.5988 | 30.45 | 38.1
2985 | 2022-05-18 12:05 | 30.3287 | oxy_ch_2 (PSt7-10) | 2022-05-16 12:43 | default | 273.3556 | μmol/L | 18.0413 | °C | 1018 | hPa | Humid | 0 | 0 | 0 | 22.74 | 88199.8264 | 294665.8487 | 30.45 | 38.1
2994 | 2022-05-18 12:05 | 30.6626 | oxy_ch_2 (PSt7-10) | 2022-05-16 12:43 | default | 273.4311 | μmol/L | 18.0352 | °C | 1018 | hPa | Humid | 0 | 0 | 0 | 22.739 | 88206.6923 | 294656.9804 | 30.45 | 38.1
3004 | 2022-05-18 12:05 | 30.9955 | oxy_ch_2 (PSt7-10) | 2022-05-16 12:43 | default | 273.4363 | μmol/L | 18.0291 | °C | 1018 | hPa | Humid | 0 | 0 | 0 | 22.741 | 88216.2157 | 294665.9069 | 30.45 | 38.1
3014 | 2022-05-18 12:06 | 31.3285 | oxy_ch_2 (PSt7-10) | 2022-05-16 12:43 | default | 273.371 | μmol/L | 18.023 | °C | 1018 | hPa | Humid | 0 | 0 | 0 | 22.746 | 88217.0126 | 294657.5891 | 30.45 | 38.1
3025 | 2022-05-18 12:06 | 31.6622 | oxy_ch_2 (PSt7-10) | 2022-05-16 12:43 | default | 273.3658 | μmol/L | 18.0291 | °C | 1018 | hPa | Humid | 0 | 0 | 0 | 22.744 | 88234.4361 | 294671.6551 | 30.45 | 38.1
3035 | 2022-05-18 12:06 | 31.9959 | oxy_ch_2 (PSt7-10) | 2022-05-16 12:43 | default | 273.4649 | μmol/L | 18.023 | °C | 1018 | hPa | Humid | 0 | 0 | 0 | 22.742 | 88237.2265 | 294681.5099 | 30.45 | 38.1
3045 | 2022-05-18 12:07 | 32.3289 | oxy_ch_2 (PSt7-10) | 2022-05-16 12:43 | default | 273.3945 | μmol/L | 18.023 | °C | 1018 | hPa | Humid | 0 | 0 | 0 | 22.745 | 88241.6737 | 294686.4096 | 30.45 | 38.1
3055 | 2022-05-18 12:07 | 32.6619 | oxy_ch_2 (PSt7-10) | 2022-05-16 12:43 | default | 273.272 | μmol/L | 18.0291 | °C | 1018 | hPa | Humid | 0 | 0 | 0 | 22.748 | 88251.2924 | 294687.5783 | 30.45 | 38.1
3064 | 2022-05-18 12:07 | 32.9954 | oxy_ch_2 (PSt7-10) | 2022-05-16 12:43 | default | 273.2537 | μmol/L | 18.023 | °C | 1018 | hPa | Humid | 0 | 0 | 0 | 22.751 | 88261.2414 | 294683.024 | 30.45 | 38.1
3074 | 2022-05-18 12:08 | 33.3292 | oxy_ch_2 (PSt7-10) | 2022-05-16 12:43 | default | 273.2771 | μmol/L | 18.023 | °C | 1018 | hPa | Humid | 0 | 0 | 0 | 22.75 | 88264.0454 | 294697.6184 | 30.45 | 38.1
3085 | 2022-05-18 12:08 | 33.6625 | oxy_ch_2 (PSt7-10) | 2022-05-16 12:43 | default | 273.264 | μmol/L | 18.0108 | °C | 1018 | hPa | Humid | 0 | 0 | 0 | 22.755 | 88264.3719 | 294709.6547 | 30.45 | 38.1
3094 | 2022-05-18 12:08 | 33.9953 | oxy_ch_2 (PSt7-10) | 2022-05-16 12:43 | default | 273.2588 | μmol/L | 18.0169 | °C | 1018 | hPa | Humid | 0 | 0 | 0 | 22.753 | 88270.9692 | 294714.7255 | 30.45 | 38.1
3104 | 2022-05-18 12:09 | 34.3285 | oxy_ch_2 (PSt7-10) | 2022-05-16 12:43 | default | 273.2588 | μmol/L | 18.0169 | °C | 1018 | hPa | Humid | 0 | 0 | 0 | 22.753 | 88282.1724 | 294732.8925 | 30.45 | 38.1
3115 | 2022-05-18 12:09 | 34.6623 | oxy_ch_2 (PSt7-10) | 2022-05-16 12:43 | default | 273.363 | μmol/L | 18.0047 | °C | 1018 | hPa | Humid | 0 | 0 | 0 | 22.753 | 88290.0267 | 294723.6016 | 30.45 | 38.1
3124 | 2022-05-18 12:09 | 34.996 | oxy_ch_2 (PSt7-10) | 2022-05-16 12:43 | default | 273.2926 | μmol/L | 18.0047 | °C | 1018 | hPa | Humid | 0 | 0 | 0 | 22.756 | 88303.8846 | 294746.3656 | 30.45 | 38.1
3135 | 2022-05-18 12:10 | 35.3288 | oxy_ch_2 (PSt7-10) | 2022-05-16 12:43 | default | 273.3447 | μmol/L | 17.9985 | °C | 1018 | hPa | Humid | 0 | 0 | 0 | 22.756 | 88306.0354 | 294744.2995 | 30.45 | 38.1
3145 | 2022-05-18 12:10 | 35.6618 | oxy_ch_2 (PSt7-10) | 2022-05-16 12:43 | default | 273.2457 | μmol/L | 18.0047 | °C | 1018 | hPa | Humid | 0 | 0 | 0 | 22.758 | 88311.1926 | 294735.26 | 30.45 | 38.1
3154 | 2022-05-18 12:10 | 35.9955 | oxy_ch_2 (PSt7-10) | 2022-05-16 12:43 | default | 273.1468 | μmol/L | 18.0108 | °C | 1018 | hPa | Humid | 0 | 0 | 0 | 22.76 | 88318.2691 | 294740.757 | 30.45 | 38.1
3164 | 2022-05-18 12:11 | 36.3285 | oxy_ch_2 (PSt7-10) | 2022-05-16 12:43 | default | 273.2274 | μmol/L | 17.9985 | °C | 1018 | hPa | Humid | 0 | 0 | 0 | 22.761 | 88328.1798 | 294728.6577 | 30.45 | 38.1
3175 | 2022-05-18 12:11 | 36.6626 | oxy_ch_2 (PSt7-10) | 2022-05-16 12:43 | default | 273.2561 | μmol/L | 17.9924 | °C | 1018 | hPa | Humid | 0 | 0 | 0 | 22.762 | 88335.4434 | 294737.5292 | 30.45 | 38.1
3184 | 2022-05-18 12:11 | 36.9956 | oxy_ch_2 (PSt7-10) | 2022-05-16 12:43 | default | 273.1102 | μmol/L | 17.9985 | °C | 1018 | hPa | Humid | 0 | 0 | 0 | 22.766 | 88336.2218 | 294735.8101 | 30.45 | 38.1
3194 | 2022-05-18 12:12 | 37.3293 | oxy_ch_2 (PSt7-10) | 2022-05-16 12:43 | default | 273.1805 | μmol/L | 17.9985 | °C | 1018 | hPa | Humid | 0 | 0 | 0 | 22.763 | 88361.1851 | 294759.0542 | 30.45 | 38.1
3204 | 2022-05-18 12:12 | 37.6622 | oxy_ch_2 (PSt7-10) | 2022-05-16 12:43 | default | 273.1206 | μmol/L | 17.9863 | °C | 1018 | hPa | Humid | 0 | 0 | 0 | 22.77 | 88356.8319 | 294746.9141 | 30.45 | 38.1
3214 | 2022-05-18 12:12 | 37.996 | oxy_ch_2 (PSt7-10) | 2022-05-16 12:43 | default | 273.092 | μmol/L | 17.9924 | °C | 1018 | hPa | Humid | 0 | 0 | 0 | 22.769 | 88355.8263 | 294737.1423 | 30.45 | 38.1
3224 | 2022-05-18 12:13 | 38.329 | oxy_ch_2 (PSt7-10) | 2022-05-16 12:43 | default | 273.1154 | μmol/L | 17.9924 | °C | 1018 | hPa | Humid | 0 | 0 | 0 | 22.768 | 88367.962 | 294740.0506 | 30.45 | 38.1
3234 | 2022-05-18 12:13 | 38.6618 | oxy_ch_2 (PSt7-10) | 2022-05-16 12:43 | default | 273.0972 | μmol/L | 17.9863 | °C | 1018 | hPa | Humid | 0 | 0 | 0 | 22.771 | 88371.7481 | 294733.5589 | 30.45 | 38.1
3244 | 2022-05-18 12:13 | 38.9958 | oxy_ch_2 (PSt7-10) | 2022-05-16 12:43 | default | 273.1258 | μmol/L | 17.9802 | °C | 1018 | hPa | Humid | 0 | 0 | 0 | 22.772 | 88372.8815 | 294746.3842 | 30.45 | 38.1
3254 | 2022-05-18 12:14 | 39.3289 | oxy_ch_2 (PSt7-10) | 2022-05-16 12:43 | default | 273.0737 | μmol/L | 17.9863 | °C | 1018 | hPa | Humid | 0 | 0 | 0 | 22.772 | 88385.536 | 294727.4687 | 30.45 | 38.1
3264 | 2022-05-18 12:14 | 39.6618 | oxy_ch_2 (PSt7-10) | 2022-05-16 12:43 | default | 273.0035 | μmol/L | 17.9863 | °C | 1018 | hPa | Humid | 0 | 0 | 0 | 22.775 | 88378.8692 | 294727.609 | 30.45 | 38.1
3275 | 2022-05-18 12:14 | 39.9955 | oxy_ch_2 (PSt7-10) | 2022-05-16 12:43 | default | 272.9618 | μmol/L | 17.9802 | °C | 1018 | hPa | Humid | 0 | 0 | 0 | 22.779 | 88378.3361 | 294730.2115 | 30.45 | 38.1
3285 | 2022-05-18 12:15 | 40.3291 | oxy_ch_2 (PSt7-10) | 2022-05-16 12:43 | default | 272.863 | μmol/L | 17.9863 | °C | 1018 | hPa | Humid | 0 | 0 | 0 | 22.781 | 88391.3326 | 294743.9768 | 30.45 | 38.1
3294 | 2022-05-18 12:15 | 40.6621 | oxy_ch_2 (PSt7-10) | 2022-05-16 12:43 | default | 272.9384 | μmol/L | 17.9802 | °C | 1018 | hPa | Humid | 0 | 0 | 0 | 22.78 | 88393.9049 | 294738.633 | 30.45 | 38.1
3305 | 2022-05-18 12:15 | 40.9959 | oxy_ch_2 (PSt7-10) | 2022-05-16 12:43 | default | 272.8447 | μmol/L | 17.9802 | °C | 1018 | hPa | Humid | 0 | 0 | 0 | 22.784 | 88398.0328 | 294732.0006 | 30.45 | 38.1
3315 | 2022-05-18 12:16 | 41.3291 | oxy_ch_2 (PSt7-10) | 2022-05-16 12:43 | default | 272.8916 | μmol/L | 17.9802 | °C | 1018 | hPa | Humid | 0 | 0 | 0 | 22.782 | 88401.5316 | 294735.7906 | 30.45 | 38.1
3325 | 2022-05-18 12:16 | 41.6621 | oxy_ch_2 (PSt7-10) | 2022-05-16 12:43 | default | 272.9904 | μmol/L | 17.9741 | °C | 1018 | hPa | Humid | 0 | 0 | 0 | 22.78 | 88401.9937 | 294734.2511 | 30.45 | 38.1
3334 | 2022-05-18 12:16 | 41.9952 | oxy_ch_2 (PSt7-10) | 2022-05-16 12:43 | default | 272.9722 | μmol/L | 17.968 | °C | 1018 | hPa | Humid | 0 | 0 | 0 | 22.783 | 88413.5521 | 294751.591 | 30.45 | 38.1
3345 | 2022-05-18 12:17 | 42.329 | oxy_ch_2 (PSt7-10) | 2022-05-16 12:43 | default | 272.9488 | μmol/L | 17.968 | °C | 1018 | hPa | Humid | 0 | 0 | 0 | 22.784 | 88413.5773 | 294752.0937 | 30.45 | 38.1
3355 | 2022-05-18 12:17 | 42.6625 | oxy_ch_2 (PSt7-10) | 2022-05-16 12:43 | default | 272.9202 | μmol/L | 17.9741 | °C | 1018 | hPa | Humid | 0 | 0 | 0 | 22.783 | 88417.1997 | 294754.0658 | 30.45 | 38.1
3364 | 2022-05-18 12:17 | 42.9954 | oxy_ch_2 (PSt7-10) | 2022-05-16 12:43 | default | 272.8266 | μmol/L | 17.9741 | °C | 1018 | hPa | Humid | 0 | 0 | 0 | 22.787 | 88419.2959 | 294758.091 | 30.45 | 38.1
3374 | 2022-05-18 12:18 | 43.3291 | oxy_ch_2 (PSt7-10) | 2022-05-16 12:43 | default | 272.8838 | μmol/L | 17.9619 | °C | 1018 | hPa | Humid | 0 | 0 | 0 | 22.789 | 88424.7124 | 294744.6364 | 30.45 | 38.1
3385 | 2022-05-18 12:18 | 43.6621 | oxy_ch_2 (PSt7-10) | 2022-05-16 12:43 | default | 272.8786 | μmol/L | 17.968 | °C | 1018 | hPa | Humid | 0 | 0 | 0 | 22.787 | 88427.9789 | 294750.392 | 30.45 | 38.1
3395 | 2022-05-18 12:18 | 43.9958 | oxy_ch_2 (PSt7-10) | 2022-05-16 12:43 | default | 272.8656 | μmol/L | 17.9558 | °C | 1018 | hPa | Humid | 0 | 0 | 0 | 22.792 | 88428.5351 | 294733.0269 | 30.45 | 38.1
3405 | 2022-05-18 12:19 | 44.3288 | oxy_ch_2 (PSt7-10) | 2022-05-16 12:43 | default | 272.7902 | μmol/L | 17.9619 | °C | 1018 | hPa | Humid | 0 | 0 | 0 | 22.793 | 88425.1188 | 294742.6601 | 30.45 | 38.1