## Devices
Name | Type | Serial | FW-Version | Channels
SABD0002000012 | OXY-10 ST | SABD0002000012 | AAV2.0.0.13 | 10

## Sensors
Name | Analyte | Sensor ID | Sensor Type | Batch ID | Lot Nr | Created on
oxy_ch_7 | O2 | 690909578 | PSt7-10 | 000000-000 | 0000-00 | 2022-05-17 09:57

## Oxygen Calibrations
Sensor | Calibration Date | Cal0 [°] | T0 | T0 Unit | Cal2nd [°] | T2nd | T2nd Unit | pATM | pATM Unit | O2Cal2nd | O2Cal2nd Unit | Environment | f1 | m | dKSV1 | dKSV2 | dPhi1 | dPhi2 | Is PreSens Calibration
oxy_ch_7 (PSt7-10) | 2022-05-17 09:57 | 55.7 | 20 | °C | 22.21 | 20 | °C | 971 | hPa | 100 | %a.s. | Humid | 0.826 | 11.08 | 0.000401 | 0 | -0.01532 | -0.00012 | FALSE

## Annotations
Date | Delta T [min] | Device | Channel | User | Annotation

## Info
Software Version | 2.1.0.443
Exported at | 2022-05-19 11:09

## SABD0002000012, Ch 1
Id | Date | Delta T [min] | Sensor | Calibration | User | Oxygen | Oxygen Unit | Temperature | Temperature Unit | Pressure | Pressure Unit | Mode | Salinity [pmil] | User Signal Intensity | Error | Phase [°] | Amplitude [µV] | Reference Amplitude [µV] | Signal LED Current | Reference LED Current | Battery [V]
8538 | 2022-05-19 10:07 | 0 | oxy_ch_7 (PSt7-10) | 2022-05-17 09:57 | default | 285.8448 | μmol/L | 17.547 | °C | 1024 | hPa | Humid | 0 | 1 | 0 | 22.482 | 124132.4358 | 291446.1776 | 59.9307 | 49.4
8548 | 2022-05-19 10:07 | 0.33501 | oxy_ch_7 (PSt7-10) | 2022-05-17 09:57 | default | 285.894 | μmol/L | 17.547 | °C | 1024 | hPa | Humid | 0 | 1 | 0 | 22.48 | 124108.6314 | 291438.6496 | 59.9307 | 49.4
8558 | 2022-05-19 10:08 | 0.66807 | oxy_ch_7 (PSt7-10) | 2022-05-17 09:57 | default | 285.8572 | μmol/L | 17.5593 | °C | 1024 | hPa | Humid | 0 | 1 | 0 | 22.477 | 124088.9979 | 291446.757 | 59.9307 | 49.4
8568 | 2022-05-19 10:08 | 1.0017 | oxy_ch_7 (PSt7-10) | 2022-05-17 09:57 | default | 285.7588 | μmol/L | 17.5593 | °C | 1024 | hPa | Humid | 0 | 1 | 0 | 22.481 | 124068.9066 | 291433.8587 | 59.9307 | 49.4
8578 | 2022-05-19 10:08 | 1.3354 | oxy_ch_7 (PSt7-10) | 2022-05-17 09:57 | default | 285.6975 | μmol/L | 17.5716 | °C | 1024 | hPa | Humid | 0 | 1 | 0 | 22.479 | 124061.3701 | 291407.1189 | 59.9307 | 49.4
8588 | 2022-05-19 10:09 | 1.6681 | oxy_ch_7 (PSt7-10) | 2022-05-17 09:57 | default | 285.7467 | μmol/L | 17.5716 | °C | 1024 | hPa | Humid | 0 | 1 | 0 | 22.477 | 124048.5469 | 291419.4412 | 59.9307 | 49.4
8598 | 2022-05-19 10:09 | 2.0019 | oxy_ch_7 (PSt7-10) | 2022-05-17 09:57 | default | 285.6729 | μmol/L | 17.5716 | °C | 1024 | hPa | Humid | 0 | 1 | 0 | 22.48 | 124042.97 | 291399.5398 | 59.9307 | 49.4
8608 | 2022-05-19 10:09 | 2.3351 | oxy_ch_7 (PSt7-10) | 2022-05-17 09:57 | default | 285.6668 | μmol/L | 17.5778 | °C | 1024 | hPa | Humid | 0 | 1 | 0 | 22.478 | 124043.5125 | 291413.9755 | 59.9307 | 49.4
8618 | 2022-05-19 10:10 | 2.6684 | oxy_ch_7 (PSt7-10) | 2022-05-17 09:57 | default | 285.587 | μmol/L | 17.584 | °C | 1024 | hPa | Humid | 0 | 1 | 0 | 22.479 | 124038.8225 | 291391.8724 | 59.9307 | 49.4
8628 | 2022-05-19 10:10 | 3.0021 | oxy_ch_7 (PSt7-10) | 2022-05-17 09:57 | default | 285.7406 | μmol/L | 17.5778 | °C | 1024 | hPa | Humid | 0 | 1 | 0 | 22.475 | 124029.4281 | 291399.1753 | 59.9307 | 49.4
8638 | 2022-05-19 10:10 | 3.335 | oxy_ch_7 (PSt7-10) | 2022-05-17 09:57 | default | 285.7345 | μmol/L | 17.584 | °C | 1024 | hPa | Humid | 0 | 1 | 0 | 22.473 | 124033.0037 | 291409.9751 | 59.9307 | 49.4
8648 | 2022-05-19 10:11 | 3.6686 | oxy_ch_7 (PSt7-10) | 2022-05-17 09:57 | default | 285.7345 | μmol/L | 17.584 | °C | 1024 | hPa | Humid | 0 | 1 | 0 | 22.473 | 124021.5793 | 291402.4705 | 59.9307 | 49.4
8658 | 2022-05-19 10:11 | 4.0015 | oxy_ch_7 (PSt7-10) | 2022-05-17 09:57 | default | 285.6487 | μmol/L | 17.5963 | °C | 1024 | hPa | Humid | 0 | 1 | 0 | 22.472 | 124025.187 | 291405.9114 | 59.9307 | 49.4
8668 | 2022-05-19 10:11 | 4.3352 | oxy_ch_7 (PSt7-10) | 2022-05-17 09:57 | default | 285.5995 | μmol/L | 17.5963 | °C | 1024 | hPa | Humid | 0 | 1 | 0 | 22.474 | 124014.6813 | 291418.9198 | 59.9307 | 49.4
8678 | 2022-05-19 10:12 | 4.668 | oxy_ch_7 (PSt7-10) | 2022-05-17 09:57 | default | 285.6241 | μmol/L | 17.5963 | °C | 1024 | hPa | Humid | 0 | 1 | 0 | 22.473 | 124012.5493 | 291416.8093 | 59.9307 | 49.4
8688 | 2022-05-19 10:12 | 5.0018 | oxy_ch_7 (PSt7-10) | 2022-05-17 09:57 | default | 285.7039 | μmol/L | 17.5901 | °C | 1024 | hPa | Humid | 0 | 1 | 0 | 22.472 | 124013.8336 | 291417.3998 | 59.9307 | 49.4
8698 | 2022-05-19 10:12 | 5.3355 | oxy_ch_7 (PSt7-10) | 2022-05-17 09:57 | default | 285.5935 | μmol/L | 17.6025 | °C | 1024 | hPa | Humid | 0 | 1 | 0 | 22.472 | 124011.5812 | 291424.2726 | 59.9307 | 49.4
8708 | 2022-05-19 10:13 | 5.6682 | oxy_ch_7 (PSt7-10) | 2022-05-17 09:57 | default | 285.7717 | μmol/L | 17.5963 | °C | 1024 | hPa | Humid | 0 | 1 | 0 | 22.467 | 124007.0516 | 291427.4179 | 59.9307 | 49.4
8718 | 2022-05-19 10:13 | 6.0018 | oxy_ch_7 (PSt7-10) | 2022-05-17 09:57 | default | 285.7656 | μmol/L | 17.6025 | °C | 1024 | hPa | Humid | 0 | 1 | 0 | 22.465 | 124022.2443 | 291442.5524 | 59.9307 | 49.4
8728 | 2022-05-19 10:13 | 6.3353 | oxy_ch_7 (PSt7-10) | 2022-05-17 09:57 | default | 285.5874 | μmol/L | 17.6087 | °C | 1024 | hPa | Humid | 0 | 1 | 0 | 22.47 | 124020.927 | 291453.3827 | 59.9307 | 49.4
8738 | 2022-05-19 10:14 | 6.6688 | oxy_ch_7 (PSt7-10) | 2022-05-17 09:57 | default | 285.606 | μmol/L | 17.6148 | °C | 1024 | hPa | Humid | 0 | 1 | 0 | 22.467 | 124023.2657 | 291448.2395 | 59.9307 | 49.4
8748 | 2022-05-19 10:14 | 7.0017 | oxy_ch_7 (PSt7-10) | 2022-05-17 09:57 | default | 285.6306 | μmol/L | 17.6148 | °C | 1024 | hPa | Humid | 0 | 1 | 0 | 22.466 | 124035.509 | 291459.0774 | 59.9307 | 49.4
8758 | 2022-05-19 10:14 | 7.3355 | oxy_ch_7 (PSt7-10) | 2022-05-17 09:57 | default | 285.606 | μmol/L | 17.6148 | °C | 1024 | hPa | Humid | 0 | 1 | 0 | 22.467 | 124046.3595 | 291458.3433 | 59.9307 | 49.4
8768 | 2022-05-19 10:15 | 7.6684 | oxy_ch_7 (PSt7-10) | 2022-05-17 09:57 | default | 285.6 | μmol/L | 17.621 | °C | 1024 | hPa | Humid | 0 | 1 | 0 | 22.465 | 124037.499 | 291461.6391 | 59.9307 | 49.4
8778 | 2022-05-19 10:15 | 8.0014 | oxy_ch_7 (PSt7-10) | 2022-05-17 09:57 | default | 285.4896 | μmol/L | 17.6333 | °C | 1024 | hPa | Humid | 0 | 1 | 0 | 22.465 | 124045.2624 | 291459.0965 | 59.9307 | 49.4
8788 | 2022-05-19 10:15 | 8.3354 | oxy_ch_7 (PSt7-10) | 2022-05-17 09:57 | default | 285.4956 | μmol/L | 17.6272 | °C | 1024 | hPa | Humid | 0 | 1 | 0 | 22.467 | 124050.0846 | 291478.5427 | 59.9307 | 49.4
8798 | 2022-05-19 10:16 | 8.6681 | oxy_ch_7 (PSt7-10) | 2022-05-17 09:57 | default | 285.4956 | μmol/L | 17.6272 | °C | 1024 | hPa | Humid | 0 | 1 | 0 | 22.467 | 124053.2657 | 291472.6539 | 59.9307 | 49.4
8808 | 2022-05-19 10:16 | 9.002 | oxy_ch_7 (PSt7-10) | 2022-05-17 09:57 | default | 285.5202 | μmol/L | 17.6272 | °C | 1024 | hPa | Humid | 0 | 1 | 0 | 22.466 | 124058.4551 | 291469.9844 | 59.9307 | 49.4
8818 | 2022-05-19 10:16 | 9.3349 | oxy_ch_7 (PSt7-10) | 2022-05-17 09:57 | default | 285.5694 | μmol/L | 17.6272 | °C | 1024 | hPa | Humid | 0 | 1 | 0 | 22.464 | 124065.7092 | 291498.397 | 59.9307 | 49.4
8828 | 2022-05-19 10:17 | 9.6682 | oxy_ch_7 (PSt7-10) | 2022-05-17 09:57 | default | 285.4896 | μmol/L | 17.6333 | °C | 1024 | hPa | Humid | 0 | 1 | 0 | 22.465 | 124063.4945 | 291493.7371 | 59.9307 | 49.4
8838 | 2022-05-19 10:17 | 10.0014 | oxy_ch_7 (PSt7-10) | 2022-05-17 09:57 | default | 285.6432 | μmol/L | 17.6272 | °C | 1024 | hPa | Humid | 0 | 1 | 0 | 22.461 | 124062.3382 | 291490.3671 | 59.9307 | 49.4
8848 | 2022-05-19 10:17 | 10.335 | oxy_ch_7 (PSt7-10) | 2022-05-17 09:57 | default | 285.4836 | μmol/L | 17.6395 | °C | 1024 | hPa | Humid | 0 | 1 | 0 | 22.463 | 124054.0423 | 291492.4834 | 59.9307 | 49.4
8858 | 2022-05-19 10:18 | 10.668 | oxy_ch_7 (PSt7-10) | 2022-05-17 09:57 | default | 285.5082 | μmol/L | 17.6395 | °C | 1024 | hPa | Humid | 0 | 1 | 0 | 22.462 | 124067.5949 | 291496.9645 | 59.9307 | 49.4
8868 | 2022-05-19 10:18 | 11.0016 | oxy_ch_7 (PSt7-10) | 2022-05-17 09:57 | default | 285.6066 | μmol/L | 17.6395 | °C | 1024 | hPa | Humid | 0 | 1 | 0 | 22.458 | 124068.1892 | 291518.4958 | 59.9307 | 49.4
8878 | 2022-05-19 10:18 | 11.3347 | oxy_ch_7 (PSt7-10) | 2022-05-17 09:57 | default | 285.5208 | μmol/L | 17.6518 | °C | 1024 | hPa | Humid | 0 | 1 | 0 | 22.457 | 124069.697 | 291541.2126 | 59.9307 | 49.4
8888 | 2022-05-19 10:19 | 11.6686 | oxy_ch_7 (PSt7-10) | 2022-05-17 09:57 | default | 285.4531 | μmol/L | 17.6457 | °C | 1024 | hPa | Humid | 0 | 1 | 0 | 22.462 | 124068.2757 | 291524.0819 | 59.9307 | 49.4
8898 | 2022-05-19 10:19 | 12.0014 | oxy_ch_7 (PSt7-10) | 2022-05-17 09:57 | default | 285.4471 | μmol/L | 17.6518 | °C | 1024 | hPa | Humid | 0 | 1 | 0 | 22.46 | 124074.5723 | 291533.7327 | 59.9307 | 49.4
8908 | 2022-05-19 10:19 | 12.335 | oxy_ch_7 (PSt7-10) | 2022-05-17 09:57 | default | 285.3734 | μmol/L | 17.6518 | °C | 1024 | hPa | Humid | 0 | 1 | 0 | 22.463 | 124079.5342 | 291512.8484 | 59.9307 | 49.4
8918 | 2022-05-19 10:20 | 12.6687 | oxy_ch_7 (PSt7-10) | 2022-05-17 09:57 | default | 285.57 | μmol/L | 17.6518 | °C | 1024 | hPa | Humid | 0 | 1 | 0 | 22.455 | 124082.2559 | 291519.981 | 59.9307 | 49.4
8928 | 2022-05-19 10:20 | 13.0014 | oxy_ch_7 (PSt7-10) | 2022-05-17 09:57 | default | 285.3368 | μmol/L | 17.6642 | °C | 1024 | hPa | Humid | 0 | 1 | 0 | 22.46 | 124083.836 | 291528.3789 | 59.9307 | 49.4
8938 | 2022-05-19 10:20 | 13.335 | oxy_ch_7 (PSt7-10) | 2022-05-17 09:57 | default | 285.4351 | μmol/L | 17.6642 | °C | 1024 | hPa | Humid | 0 | 1 | 0 | 22.456 | 124086.1123 | 291543.5064 | 59.9307 | 49.4
8948 | 2022-05-19 10:21 | 13.6685 | oxy_ch_7 (PSt7-10) | 2022-05-17 09:57 | default | 285.386 | μmol/L | 17.6642 | °C | 1024 | hPa | Humid | 0 | 1 | 0 | 22.458 | 124091.1959 | 291556.978 | 59.9307 | 49.4
8958 | 2022-05-19 10:21 | 14.0015 | oxy_ch_7 (PSt7-10) | 2022-05-17 09:57 | default | 285.4903 | μmol/L | 17.658 | °C | 1024 | hPa | Humid | 0 | 1 | 0 | 22.456 | 124093.0644 | 291547.1045 | 59.9307 | 49.4
8968 | 2022-05-19 10:21 | 14.3351 | oxy_ch_7 (PSt7-10) | 2022-05-17 09:57 | default | 285.4351 | μmol/L | 17.6642 | °C | 1024 | hPa | Humid | 0 | 1 | 0 | 22.456 | 124100.7245 | 291557.0642 | 59.9307 | 49.4
8978 | 2022-05-19 10:22 | 14.668 | oxy_ch_7 (PSt7-10) | 2022-05-17 09:57 | default | 285.3741 | μmol/L | 17.6765 | °C | 1024 | hPa | Humid | 0 | 1 | 0 | 22.454 | 124114.264 | 291564.0672 | 59.9307 | 49.4
8988 | 2022-05-19 10:22 | 15.0017 | oxy_ch_7 (PSt7-10) | 2022-05-17 09:57 | default | 285.3249 | μmol/L | 17.6765 | °C | 1024 | hPa | Humid | 0 | 1 | 0 | 22.456 | 124115.5668 | 291578.4894 | 59.9307 | 49.4
8998 | 2022-05-19 10:22 | 15.3351 | oxy_ch_7 (PSt7-10) | 2022-05-17 09:57 | default | 285.3004 | μmol/L | 17.6765 | °C | 1024 | hPa | Humid | 0 | 1 | 0 | 22.457 | 124111.5278 | 291587.6958 | 59.9307 | 49.4
9008 | 2022-05-19 10:23 | 15.6687 | oxy_ch_7 (PSt7-10) | 2022-05-17 09:57 | default | 285.4232 | μmol/L | 17.6765 | °C | 1024 | hPa | Humid | 0 | 1 | 0 | 22.452 | 124123.9998 | 291586.5894 | 59.9307 | 49.4
9018 | 2022-05-19 10:23 | 16.0015 | oxy_ch_7 (PSt7-10) | 2022-05-17 09:57 | default | 285.3986 | μmol/L | 17.6765 | °C | 1024 | hPa | Humid | 0 | 1 | 0 | 22.453 | 124112.268 | 291591.893 | 59.9307 | 49.4
9028 | 2022-05-19 10:23 | 16.3351 | oxy_ch_7 (PSt7-10) | 2022-05-17 09:57 | default | 285.319 | μmol/L | 17.6827 | °C | 1024 | hPa | Humid | 0 | 1 | 0 | 22.454 | 124117.5425 | 291585.1898 | 59.9307 | 49.4
9038 | 2022-05-19 10:24 | 16.6685 | oxy_ch_7 (PSt7-10) | 2022-05-17 09:57 | default | 285.3986 | μmol/L | 17.6765 | °C | 1024 | hPa | Humid | 0 | 1 | 0 | 22.453 | 124121.8256 | 291600.1847 | 59.9307 | 49.4
9048 | 2022-05-19 10:24 | 17.0019 | oxy_ch_7 (PSt7-10) | 2022-05-17 09:57 | default | 285.4478 | μmol/L | 17.6765 | °C | 1024 | hPa | Humid | 0 | 1 | 0 | 22.451 | 124122.6523 | 291614.1318 | 59.9307 | 49.4
9058 | 2022-05-19 10:24 | 17.3353 | oxy_ch_7 (PSt7-10) | 2022-05-17 09:57 | default | 285.4478 | μmol/L | 17.6765 | °C | 1024 | hPa | Humid | 0 | 1 | 0 | 22.451 | 124130.0706 | 291613.6207 | 59.9307 | 49.4
9068 | 2022-05-19 10:25 | 17.6681 | oxy_ch_7 (PSt7-10) | 2022-05-17 09:57 | default | 285.4478 | μmol/L | 17.6765 | °C | 1024 | hPa | Humid | 0 | 1 | 0 | 22.451 | 124120.3462 | 291620.1066 | 59.9307 | 49.4
9078 | 2022-05-19 10:25 | 18.0014 | oxy_ch_7 (PSt7-10) | 2022-05-17 09:57 | default | 285.4664 | μmol/L | 17.6827 | °C | 1024 | hPa | Humid | 0 | 1 | 0 | 22.448 | 124131.3242 | 291627.4115 | 59.9307 | 49.4
9088 | 2022-05-19 10:25 | 18.335 | oxy_ch_7 (PSt7-10) | 2022-05-17 09:57 | default | 285.3681 | μmol/L | 17.6827 | °C | 1024 | hPa | Humid | 0 | 1 | 0 | 22.452 | 124139.7871 | 291628.9201 | 59.9307 | 49.4
9098 | 2022-05-19 10:26 | 18.6684 | oxy_ch_7 (PSt7-10) | 2022-05-17 09:57 | default | 285.2639 | μmol/L | 17.6888 | °C | 1024 | hPa | Humid | 0 | 1 | 0 | 22.454 | 124155.6618 | 291646.1219 | 59.9307 | 49.4
9108 | 2022-05-19 10:26 | 19.0021 | oxy_ch_7 (PSt7-10) | 2022-05-17 09:57 | default | 285.3071 | μmol/L | 17.695 | °C | 1024 | hPa | Humid | 0 | 1 | 0 | 22.45 | 124152.6431 | 291640.9111 | 59.9307 | 49.4
9118 | 2022-05-19 10:26 | 19.3348 | oxy_ch_7 (PSt7-10) | 2022-05-17 09:57 | default | 285.313 | μmol/L | 17.6888 | °C | 1024 | hPa | Humid | 0 | 1 | 0 | 22.452 | 124170.9642 | 291670.4163 | 59.9307 | 49.4
9128 | 2022-05-19 10:27 | 19.6684 | oxy_ch_7 (PSt7-10) | 2022-05-17 09:57 | default | 285.3562 | μmol/L | 17.695 | °C | 1024 | hPa | Humid | 0 | 1 | 0 | 22.448 | 124167.494 | 291674.4996 | 59.9307 | 49.4
9138 | 2022-05-19 10:27 | 20.0021 | oxy_ch_7 (PSt7-10) | 2022-05-17 09:57 | default | 285.3071 | μmol/L | 17.695 | °C | 1024 | hPa | Humid | 0 | 1 | 0 | 22.45 | 124174.0523 | 291684.5344 | 59.9307 | 49.4
9148 | 2022-05-19 10:27 | 20.3349 | oxy_ch_7 (PSt7-10) | 2022-05-17 09:57 | default | 285.3622 | μmol/L | 17.6888 | °C | 1024 | hPa | Humid | 0 | 1 | 0 | 22.45 | 124184.5767 | 291695.7436 | 59.9307 | 49.4
9158 | 2022-05-19 10:28 | 20.6684 | oxy_ch_7 (PSt7-10) | 2022-05-17 09:57 | default | 285.252 | μmol/L | 17.7012 | °C | 1024 | hPa | Humid | 0 | 1 | 0 | 22.45 | 124192.5168 | 291684.2877 | 59.9307 | 49.4
9168 | 2022-05-19 10:28 | 21.002 | oxy_ch_7 (PSt7-10) | 2022-05-17 09:57 | default | 285.3503 | μmol/L | 17.7012 | °C | 1024 | hPa | Humid | 0 | 1 | 0 | 22.446 | 124199.5931 | 291707.1062 | 59.9307 | 49.4
9178 | 2022-05-19 10:28 | 21.3348 | oxy_ch_7 (PSt7-10) | 2022-05-17 09:57 | default | 285.2766 | μmol/L | 17.7012 | °C | 1024 | hPa | Humid | 0 | 1 | 0 | 22.449 | 124207.4065 | 291708.9259 | 59.9307 | 49.4
9188 | 2022-05-19 10:29 | 21.6682 | oxy_ch_7 (PSt7-10) | 2022-05-17 09:57 | default | 285.1538 | μmol/L | 17.7012 | °C | 1024 | hPa | Humid | 0 | 1 | 0 | 22.454 | 124207.3432 | 291709.2387 | 59.9307 | 49.4
9198 | 2022-05-19 10:29 | 22.0015 | oxy_ch_7 (PSt7-10) | 2022-05-17 09:57 | default | 285.3012 | μmol/L | 17.7012 | °C | 1024 | hPa | Humid | 0 | 1 | 0 | 22.448 | 124217.7858 | 291707.3432 | 59.9307 | 49.4
9208 | 2022-05-19 10:29 | 22.3354 | oxy_ch_7 (PSt7-10) | 2022-05-17 09:57 | default | 285.2766 | μmol/L | 17.7012 | °C | 1024 | hPa | Humid | 0 | 1 | 0 | 22.449 | 124232.1809 | 291731.685 | 59.9307 | 49.4
9218 | 2022-05-19 10:30 | 22.6681 | oxy_ch_7 (PSt7-10) | 2022-05-17 09:57 | default | 285.252 | μmol/L | 17.7012 | °C | 1024 | hPa | Humid | 0 | 1 | 0 | 22.45 | 124239.5906 | 291734.6572 | 59.9307 | 49.4
9228 | 2022-05-19 10:30 | 23.0016 | oxy_ch_7 (PSt7-10) | 2022-05-17 09:57 | default | 285.2953 | μmol/L | 17.7074 | °C | 1024 | hPa | Humid | 0 | 1 | 0 | 22.446 | 124247.4879 | 291738.0592 | 59.9307 | 49.4
9238 | 2022-05-19 10:30 | 23.3351 | oxy_ch_7 (PSt7-10) | 2022-05-17 09:57 | default | 285.2893 | μmol/L | 17.7135 | °C | 1024 | hPa | Humid | 0 | 1 | 0 | 22.444 | 124259.4686 | 291764.6929 | 59.9307 | 49.4
9248 | 2022-05-19 10:31 | 23.6684 | oxy_ch_7 (PSt7-10) | 2022-05-17 09:57 | default | 285.1606 | μmol/L | 17.7197 | °C | 1024 | hPa | Humid | 0 | 1 | 0 | 22.447 | 124263.3451 | 291749.7151 | 59.9307 | 49.4
9258 | 2022-05-19 10:31 | 24.0021 | oxy_ch_7 (PSt7-10) | 2022-05-17 09:57 | default | 285.1606 | μmol/L | 17.7197 | °C | 1024 | hPa | Humid | 0 | 1 | 0 | 22.447 | 124259.1397 | 291767.8416 | 59.9307 | 49.4
9268 | 2022-05-19 10:31 | 24.3355 | oxy_ch_7 (PSt7-10) | 2022-05-17 09:57 | default | 285.1174 | μmol/L | 17.7135 | °C | 1024 | hPa | Humid | 0 | 1 | 0 | 22.451 | 124255.9214 | 291742.0333 | 59.9307 | 49.4
9278 | 2022-05-19 10:32 | 24.6682 | oxy_ch_7 (PSt7-10) | 2022-05-17 09:57 | default | 285.2097 | μmol/L | 17.7197 | °C | 1024 | hPa | Humid | 0 | 1 | 0 | 22.445 | 124275.7562 | 291773.0117 | 59.9307 | 49.4
9288 | 2022-05-19 10:32 | 25.0017 | oxy_ch_7 (PSt7-10) | 2022-05-17 09:57 | default | 285.2953 | μmol/L | 17.7074 | °C | 1024 | hPa | Humid | 0 | 1 | 0 | 22.446 | 124294.8844 | 291780.2012 | 59.9307 | 49.4
9298 | 2022-05-19 10:32 | 25.3353 | oxy_ch_7 (PSt7-10) | 2022-05-17 09:57 | default | 285.3444 | μmol/L | 17.7074 | °C | 1024 | hPa | Humid | 0 | 1 | 0 | 22.444 | 124303.8306 | 291788.1823 | 59.9307 | 49.4
9308 | 2022-05-19 10:33 | 25.668 | oxy_ch_7 (PSt7-10) | 2022-05-17 09:57 | default | 285.3012 | μmol/L | 17.7012 | °C | 1024 | hPa | Humid | 0 | 1 | 0 | 22.448 | 124311.9132 | 291788.0826 | 59.9307 | 49.4
9318 | 2022-05-19 10:33 | 26.0013 | oxy_ch_7 (PSt7-10) | 2022-05-17 09:57 | default | 285.2215 | μmol/L | 17.7074 | °C | 1024 | hPa | Humid | 0 | 1 | 0 | 22.449 | 124323.537 | 291792.9858 | 59.9307 | 49.4
9328 | 2022-05-19 10:33 | 26.3347 | oxy_ch_7 (PSt7-10) | 2022-05-17 09:57 | default | 285.0987 | μmol/L | 17.7074 | °C | 1024 | hPa | Humid | 0 | 1 | 0 | 22.454 | 124343.0692 | 291792.223 | 59.9307 | 49.4
9338 | 2022-05-19 10:34 | 26.6684 | oxy_ch_7 (PSt7-10) | 2022-05-17 09:57 | default | 285.0683 | μmol/L | 17.7135 | °C | 1024 | hPa | Humid | 0 | 1 | 0 | 22.453 | 124367.9282 | 291812.2915 | 59.9307 | 49.4
9348 | 2022-05-19 10:34 | 27.0021 | oxy_ch_7 (PSt7-10) | 2022-05-17 09:57 | default | 284.9092 | μmol/L | 17.7259 | °C | 1024 | hPa | Humid | 0 | 1 | 0 | 22.455 | 124396.9366 | 291829.6365 | 59.9307 | 49.4
9358 | 2022-05-19 10:34 | 27.3347 | oxy_ch_7 (PSt7-10) | 2022-05-17 09:57 | default | 284.872 | μmol/L | 17.7135 | °C | 1024 | hPa | Humid | 0 | 1 | 0 | 22.461 | 124415.7437 | 291825.7655 | 59.9307 | 49.4
9368 | 2022-05-19 10:35 | 27.6684 | oxy_ch_7 (PSt7-10) | 2022-05-17 09:57 | default | 284.8415 | μmol/L | 17.7197 | °C | 1024 | hPa | Humid | 0 | 1 | 0 | 22.46 | 124440.4645 | 291845.6995 | 59.9307 | 49.4
9378 | 2022-05-19 10:35 | 28.0019 | oxy_ch_7 (PSt7-10) | 2022-05-17 09:57 | default | 284.56 | μmol/L | 17.732 | °C | 1024 | hPa | Humid | 0 | 1 | 0 | 22.467 | 124458.7672 | 291818.4877 | 59.9307 | 49.4
9388 | 2022-05-19 10:35 | 28.3347 | oxy_ch_7 (PSt7-10) | 2022-05-17 09:57 | default | 284.5904 | μmol/L | 17.7259 | °C | 1024 | hPa | Humid | 0 | 1 | 0 | 22.468 | 124481.4551 | 291818.9756 | 59.9307 | 49.4
9398 | 2022-05-19 10:36 | 28.6685 | oxy_ch_7 (PSt7-10) | 2022-05-17 09:57 | default | 284.3582 | μmol/L | 17.7382 | °C | 1024 | hPa | Humid | 0 | 1 | 0 | 22.473 | 124520.651 | 291830.5088 | 59.9307 | 49.4
9408 | 2022-05-19 10:36 | 29.0019 | oxy_ch_7 (PSt7-10) | 2022-05-17 09:57 | default | 284.1743 | μmol/L | 17.7259 | °C | 1024 | hPa | Humid | 0 | 1 | 0 | 22.485 | 124556.3398 | 291830.7787 | 59.9307 | 49.4
9418 | 2022-05-19 10:36 | 29.3347 | oxy_ch_7 (PSt7-10) | 2022-05-17 09:57 | default | 284.0705 | μmol/L | 17.732 | °C | 1024 | hPa | Humid | 0 | 1 | 0 | 22.487 | 124600.4927 | 291839.8318 | 59.9307 | 49.4
9428 | 2022-05-19 10:37 | 29.668 | oxy_ch_7 (PSt7-10) | 2022-05-17 09:57 | default | 284.0217 | μmol/L | 17.732 | °C | 1024 | hPa | Humid | 0 | 1 | 0 | 22.489 | 124632.0813 | 291832.957 | 59.9307 | 49.4
9438 | 2022-05-19 10:37 | 30.0016 | oxy_ch_7 (PSt7-10) | 2022-05-17 09:57 | default | 283.9239 | μmol/L | 17.732 | °C | 1024 | hPa | Humid | 0 | 1 | 0 | 22.493 | 124673.8733 | 291841.7642 | 59.9307 | 49.4
9448 | 2022-05-19 10:37 | 30.3351 | oxy_ch_7 (PSt7-10) | 2022-05-17 09:57 | default | 283.6738 | μmol/L | 17.7382 | °C | 1024 | hPa | Humid | 0 | 1 | 0 | 22.501 | 124707.6414 | 291855.1016 | 59.9307 | 49.4
9458 | 2022-05-19 10:38 | 30.6687 | oxy_ch_7 (PSt7-10) | 2022-05-17 09:57 | default | 283.6797 | μmol/L | 17.732 | °C | 1024 | hPa | Humid | 0 | 1 | 0 | 22.503 | 124745.37 | 291857.5501 | 59.9307 | 49.4
9468 | 2022-05-19 10:38 | 31.0014 | oxy_ch_7 (PSt7-10) | 2022-05-17 09:57 | default | 283.5821 | μmol/L | 17.732 | °C | 1024 | hPa | Humid | 0 | 1 | 0 | 22.507 | 124777.292 | 291847.955 | 59.9307 | 49.4
9478 | 2022-05-19 10:38 | 31.3352 | oxy_ch_7 (PSt7-10) | 2022-05-17 09:57 | default | 283.4786 | μmol/L | 17.7382 | °C | 1024 | hPa | Humid | 0 | 1 | 0 | 22.509 | 124784.2439 | 291883.828 | 59.9307 | 49.4
9488 | 2022-05-19 10:39 | 31.6688 | oxy_ch_7 (PSt7-10) | 2022-05-17 09:57 | default | 283.4601 | μmol/L | 17.732 | °C | 1024 | hPa | Humid | 0 | 1 | 0 | 22.512 | 124821.646 | 291877.01 | 59.9307 | 49.4
9498 | 2022-05-19 10:39 | 32.0014 | oxy_ch_7 (PSt7-10) | 2022-05-17 09:57 | default | 283.2046 | μmol/L | 17.7444 | °C | 1024 | hPa | Humid | 0 | 1 | 0 | 22.518 | 124852.1234 | 291882.4553 | 59.9307 | 49.4
9508 | 2022-05-19 10:39 | 32.3354 | oxy_ch_7 (PSt7-10) | 2022-05-17 09:57 | default | 283.2289 | μmol/L | 17.7444 | °C | 1024 | hPa | Humid | 0 | 1 | 0 | 22.517 | 124857.7968 | 291870.9773 | 59.9307 | 49.4
9518 | 2022-05-19 10:40 | 32.668 | oxy_ch_7 (PSt7-10) | 2022-05-17 09:57 | default | 283.0828 | μmol/L | 17.7444 | °C | 1024 | hPa | Humid | 0 | 1 | 0 | 22.523 | 124894.1968 | 291887.2881 | 59.9307 | 49.4
9528 | 2022-05-19 10:40 | 33.0016 | oxy_ch_7 (PSt7-10) | 2022-05-17 09:57 | default | 282.9308 | μmol/L | 17.7505 | °C | 1024 | hPa | Humid | 0 | 1 | 0 | 22.527 | 124911.9312 | 291907.1962 | 59.9307 | 49.4
9538 | 2022-05-19 10:40 | 33.3352 | oxy_ch_7 (PSt7-10) | 2022-05-17 09:57 | default | 282.9308 | μmol/L | 17.7505 | °C | 1024 | hPa | Humid | 0 | 1 | 0 | 22.527 | 124931.0223 | 291884.5769 | 59.9307 | 49.4
9548 | 2022-05-19 10:41 | 33.6682 | oxy_ch_7 (PSt7-10) | 2022-05-17 09:57 | default | 282.8092 | μmol/L | 17.7505 | °C | 1024 | hPa | Humid | 0 | 1 | 0 | 22.532 | 124940.6879 | 291915.4492 | 59.9307 | 49.4
9558 | 2022-05-19 10:41 | 34.0018 | oxy_ch_7 (PSt7-10) | 2022-05-17 09:57 | default | 282.9611 | μmol/L | 17.7444 | °C | 1024 | hPa | Humid | 0 | 1 | 0 | 22.528 | 124957.1112 | 291901.2009 | 59.9307 | 49.4
9568 | 2022-05-19 10:41 | 34.3353 | oxy_ch_7 (PSt7-10) | 2022-05-17 09:57 | default | 282.7606 | μmol/L | 17.7505 | °C | 1024 | hPa | Humid | 0 | 1 | 0 | 22.534 | 124978.019 | 291899.3606 | 59.9307 | 49.4
9578 | 2022-05-19 10:42 | 34.6687 | oxy_ch_7 (PSt7-10) | 2022-05-17 09:57 | default | 282.8638 | μmol/L | 17.7444 | °C | 1024 | hPa | Humid | 0 | 1 | 0 | 22.532 | 124999.7917 | 291915.7208 | 59.9307 | 49.4
9588 | 2022-05-19 10:42 | 35.0015 | oxy_ch_7 (PSt7-10) | 2022-05-17 09:57 | default | 282.7179 | μmol/L | 17.7444 | °C | 1024 | hPa | Humid | 0 | 1 | 0 | 22.538 | 125016.2928 | 291896.5441 | 59.9307 | 49.4
9598 | 2022-05-19 10:42 | 35.3353 | oxy_ch_7 (PSt7-10) | 2022-05-17 09:57 | default | 282.5419 | μmol/L | 17.7505 | °C | 1024 | hPa | Humid | 0 | 1 | 0 | 22.543 | 125051.8278 | 291918.3349 | 59.9307 | 49.4
9608 | 2022-05-19 10:43 | 35.668 | oxy_ch_7 (PSt7-10) | 2022-05-17 09:57 | default | 282.5661 | μmol/L | 17.7505 | °C | 1024 | hPa | Humid | 0 | 1 | 0 | 22.542 | 125086.6561 | 291930.0387 | 59.9307 | 49.4
9618 | 2022-05-19 10:43 | 36.002 | oxy_ch_7 (PSt7-10) | 2022-05-17 09:57 | default | 282.3535 | μmol/L | 17.7444 | °C | 1024 | hPa | Humid | 0 | 1 | 0 | 22.553 | 125128.4069 | 291928.3618 | 59.9307 | 49.4
9628 | 2022-05-19 10:43 | 36.3348 | oxy_ch_7 (PSt7-10) | 2022-05-17 09:57 | default | 282.3778 | μmol/L | 17.7444 | °C | 1024 | hPa | Humid | 0 | 1 | 0 | 22.552 | 125129.5298 | 291931.2667 | 59.9307 | 49.4
9638 | 2022-05-19 10:44 | 36.6684 | oxy_ch_7 (PSt7-10) | 2022-05-17 09:57 | default | 282.1293 | μmol/L | 17.7505 | °C | 1024 | hPa | Humid | 0 | 1 | 0 | 22.56 | 125189.4668 | 291917.776 | 59.9307 | 49.4
9648 | 2022-05-19 10:44 | 37.0017 | oxy_ch_7 (PSt7-10) | 2022-05-17 09:57 | default | 281.8083 | μmol/L | 17.7567 | °C | 1024 | hPa | Humid | 0 | 1 | 0 | 22.571 | 125242.126 | 291955.4095 | 59.9307 | 49.4
9658 | 2022-05-19 10:44 | 37.3351 | oxy_ch_7 (PSt7-10) | 2022-05-17 09:57 | default | 281.9171 | μmol/L | 17.7444 | °C | 1024 | hPa | Humid | 0 | 1 | 0 | 22.571 | 125263.7252 | 291942.3571 | 59.9307 | 49.4
9668 | 2022-05-19 10:45 | 37.6686 | oxy_ch_7 (PSt7-10) | 2022-05-17 09:57 | default | 281.8143 | μmol/L | 17.7505 | °C | 1024 | hPa | Humid | 0 | 1 | 0 | 22.573 | 125280.1773 | 291959.3221 | 59.9307 | 49.4
9678 | 2022-05-19 10:45 | 38.0021 | oxy_ch_7 (PSt7-10) | 2022-05-17 09:57 | default | 281.7658 | μmol/L | 17.7505 | °C | 1024 | hPa | Humid | 0 | 1 | 0 | 22.575 | 125294.0183 | 291953.8233 | 59.9307 | 49.4
9688 | 2022-05-19 10:45 | 38.3348 | oxy_ch_7 (PSt7-10) | 2022-05-17 09:57 | default | 281.6448 | μmol/L | 17.7505 | °C | 1024 | hPa | Humid | 0 | 1 | 0 | 22.58 | 125331.2769 | 291971.7003 | 59.9307 | 49.4
9698 | 2022-05-19 10:46 | 38.6682 | oxy_ch_7 (PSt7-10) | 2022-05-17 09:57 | default | 281.5722 | μmol/L | 17.7505 | °C | 1024 | hPa | Humid | 0 | 1 | 0 | 22.583 | 125352.9364 | 291951.963 | 59.9307 | 49.4
9708 | 2022-05-19 10:46 | 39.0019 | oxy_ch_7 (PSt7-10) | 2022-05-17 09:57 | default | 281.4696 | μmol/L | 17.7567 | °C | 1024 | hPa | Humid | 0 | 1 | 0 | 22.585 | 125366.3335 | 291956.55 | 59.9307 | 49.4
9718 | 2022-05-19 10:46 | 39.3353 | oxy_ch_7 (PSt7-10) | 2022-05-17 09:57 | default | 281.1855 | μmol/L | 17.7505 | °C | 1024 | hPa | Humid | 0 | 1 | 0 | 22.599 | 125470.3212 | 291943.5007 | 59.9307 | 49.4
9728 | 2022-05-19 10:47 | 39.6688 | oxy_ch_7 (PSt7-10) | 2022-05-17 09:57 | default | 281.0165 | μmol/L | 17.7505 | °C | 1024 | hPa | Humid | 0 | 1 | 0 | 22.606 | 125511.9871 | 291953.8875 | 59.9307 | 49.4
9738 | 2022-05-19 10:47 | 40.0015 | oxy_ch_7 (PSt7-10) | 2022-05-17 09:57 | default | 280.8718 | μmol/L | 17.7505 | °C | 1024 | hPa | Humid | 0 | 1 | 0 | 22.612 | 125536.5132 | 291944.6832 | 59.9307 | 49.4
9748 | 2022-05-19 10:47 | 40.3352 | oxy_ch_7 (PSt7-10) | 2022-05-17 09:57 | default | 280.7935 | μmol/L | 17.7567 | °C | 1024 | hPa | Humid | 0 | 1 | 0 | 22.613 | 125567.6556 | 291964.755 | 59.9307 | 49.4
9758 | 2022-05-19 10:48 | 40.668 | oxy_ch_7 (PSt7-10) | 2022-05-17 09:57 | default | 280.6971 | μmol/L | 17.7567 | °C | 1024 | hPa | Humid | 0 | 1 | 0 | 22.617 | 125589.8714 | 291960.3273 | 59.9307 | 49.4
9768 | 2022-05-19 10:48 | 41.0015 | oxy_ch_7 (PSt7-10) | 2022-05-17 09:57 | default | 280.6971 | μmol/L | 17.7567 | °C | 1024 | hPa | Humid | 0 | 1 | 0 | 22.617 | 125600.6646 | 291947.4996 | 59.9307 | 49.4
9778 | 2022-05-19 10:48 | 41.3352 | oxy_ch_7 (PSt7-10) | 2022-05-17 09:57 | default | 280.6367 | μmol/L | 17.7444 | °C | 1024 | hPa | Humid | 0 | 1 | 0 | 22.624 | 125624.5145 | 291958.5288 | 59.9307 | 49.4
9788 | 2022-05-19 10:49 | 41.6687 | oxy_ch_7 (PSt7-10) | 2022-05-17 09:57 | default | 280.6909 | μmol/L | 17.7382 | °C | 1024 | hPa | Humid | 0 | 1 | 0 | 22.624 | 125641.621 | 291953.8619 | 59.9307 | 49.4
9798 | 2022-05-19 10:49 | 42.0015 | oxy_ch_7 (PSt7-10) | 2022-05-17 09:57 | default | 280.6787 | μmol/L | 17.7259 | °C | 1024 | hPa | Humid | 0 | 1 | 0 | 22.629 | 125672.6708 | 291972.9749 | 59.9307 | 49.4
9808 | 2022-05-19 10:49 | 42.3348 | oxy_ch_7 (PSt7-10) | 2022-05-17 09:57 | default | 280.5042 | μmol/L | 17.732 | °C | 1024 | hPa | Humid | 0 | 1 | 0 | 22.634 | 125694.3121 | 291951.1882 | 59.9307 | 49.4
9818 | 2022-05-19 10:50 | 42.6685 | oxy_ch_7 (PSt7-10) | 2022-05-17 09:57 | default | 280.3478 | μmol/L | 17.7444 | °C | 1024 | hPa | Humid | 0 | 1 | 0 | 22.636 | 125714.6456 | 291962.1731 | 59.9307 | 49.4
9828 | 2022-05-19 10:50 | 43.002 | oxy_ch_7 (PSt7-10) | 2022-05-17 09:57 | default | 280.1195 | μmol/L | 17.7567 | °C | 1024 | hPa | Humid | 0 | 1 | 0 | 22.641 | 125759.9792 | 291968.4245 | 59.9307 | 49.4
9838 | 2022-05-19 10:50 | 43.3351 | oxy_ch_7 (PSt7-10) | 2022-05-17 09:57 | default | 280.1554 | μmol/L | 17.7444 | °C | 1024 | hPa | Humid | 0 | 1 | 0 | 22.644 | 125784.7726 | 291951.785 | 59.9307 | 49.4
9848 | 2022-05-19 10:51 | 43.6687 | oxy_ch_7 (PSt7-10) | 2022-05-17 09:57 | default | 279.9993 | μmol/L | 17.7567 | °C | 1024 | hPa | Humid | 0 | 1 | 0 | 22.646 | 125811.0076 | 291957.0766 | 59.9307 | 49.4
9858 | 2022-05-19 10:51 | 44.002 | oxy_ch_7 (PSt7-10) | 2022-05-17 09:57 | default | 279.7953 | μmol/L | 17.769 | °C | 1024 | hPa | Humid | 0 | 1 | 0 | 22.65 | 125826.9783 | 291979.8474 | 59.9307 | 49.4
9868 | 2022-05-19 10:51 | 44.3347 | oxy_ch_7 (PSt7-10) | 2022-05-17 09:57 | default | 279.5494 | μmol/L | 17.7752 | °C | 1024 | hPa | Humid | 0 | 1 | 0 | 22.658 | 125854.811 | 291966.5301 | 59.9307 | 49.4
9878 | 2022-05-19 10:52 | 44.6683 | oxy_ch_7 (PSt7-10) | 2022-05-17 09:57 | default | 279.5734 | μmol/L | 17.7752 | °C | 1024 | hPa | Humid | 0 | 1 | 0 | 22.657 | 125875.3089 | 292002.3607 | 59.9307 | 49.4
9888 | 2022-05-19 10:52 | 45.0018 | oxy_ch_7 (PSt7-10) | 2022-05-17 09:57 | default | 279.3455 | μmol/L | 17.7629 | °C | 1024 | hPa | Humid | 0 | 1 | 0 | 22.671 | 125943.4085 | 291991.3004 | 59.9307 | 49.4
9898 | 2022-05-19 10:52 | 45.3354 | oxy_ch_7 (PSt7-10) | 2022-05-17 09:57 | default | 279.3156 | μmol/L | 17.769 | °C | 1024 | hPa | Humid | 0 | 1 | 0 | 22.67 | 125972.1997 | 291980.4651 | 59.9307 | 49.4
9908 | 2022-05-19 10:53 | 45.6687 | oxy_ch_7 (PSt7-10) | 2022-05-17 09:57 | default | 279.2797 | μmol/L | 17.7567 | °C | 1024 | hPa | Humid | 0 | 1 | 0 | 22.676 | 125986.6394 | 291975.8863 | 59.9307 | 49.4
9918 | 2022-05-19 10:53 | 46.0017 | oxy_ch_7 (PSt7-10) | 2022-05-17 09:57 | default | 279.1839 | μmol/L | 17.7567 | °C | 1024 | hPa | Humid | 0 | 1 | 0 | 22.68 | 126020.2537 | 291991.6371 | 59.9307 | 49.4
9928 | 2022-05-19 10:53 | 46.3349 | oxy_ch_7 (PSt7-10) | 2022-05-17 09:57 | default | 279.0762 | μmol/L | 17.769 | °C | 1024 | hPa | Humid | 0 | 1 | 0 | 22.68 | 126034.9015 | 291993.288 | 59.9307 | 49.4
9938 | 2022-05-19 10:54 | 46.6685 | oxy_ch_7 (PSt7-10) | 2022-05-17 09:57 | default | 279.118 | μmol/L | 17.7505 | °C | 1024 | hPa | Humid | 0 | 1 | 0 | 22.685 | 126057.6445 | 291974.9015 | 59.9307 | 49.4
9948 | 2022-05-19 10:54 | 47.0019 | oxy_ch_7 (PSt7-10) | 2022-05-17 09:57 | default | 278.9446 | μmol/L | 17.7567 | °C | 1024 | hPa | Humid | 0 | 1 | 0 | 22.69 | 126078.3011 | 291982.2287 | 59.9307 | 49.4
9958 | 2022-05-19 10:54 | 47.3354 | oxy_ch_7 (PSt7-10) | 2022-05-17 09:57 | default | 278.8729 | μmol/L | 17.7567 | °C | 1024 | hPa | Humid | 0 | 1 | 0 | 22.693 | 126111.0538 | 291982.4899 | 59.9307 | 49.4
9968 | 2022-05-19 10:55 | 47.6681 | oxy_ch_7 (PSt7-10) | 2022-05-17 09:57 | default | 278.9087 | μmol/L | 17.7444 | °C | 1024 | hPa | Humid | 0 | 1 | 0 | 22.696 | 126143.1256 | 291997.0816 | 59.9307 | 49.4
9978 | 2022-05-19 10:55 | 48.002 | oxy_ch_7 (PSt7-10) | 2022-05-17 09:57 | default | 278.8071 | μmol/L | 17.7505 | °C | 1024 | hPa | Humid | 0 | 1 | 0 | 22.698 | 126162.3929 | 291984.0471 | 59.9307 | 49.4
9988 | 2022-05-19 10:55 | 48.3349 | oxy_ch_7 (PSt7-10) | 2022-05-17 09:57 | default | 278.5085 | μmol/L | 17.7629 | °C | 1024 | hPa | Humid | 0 | 1 | 0 | 22.706 | 126188.7261 | 291990.4163 | 59.9307 | 49.4
9998 | 2022-05-19 10:56 | 48.6681 | oxy_ch_7 (PSt7-10) | 2022-05-17 09:57 | default | 278.616 | μmol/L | 17.7505 | °C | 1024 | hPa | Humid | 0 | 1 | 0 | 22.706 | 126207.9625 | 291986.7536 | 59.9307 | 49.4
10008 | 2022-05-19 10:56 | 49.0016 | oxy_ch_7 (PSt7-10) | 2022-05-17 09:57 | default | 278.3952 | μmol/L | 17.7567 | °C | 1024 | hPa | Humid | 0 | 1 | 0 | 22.713 | 126233.4732 | 291978.4202 | 59.9307 | 49.4
10018 | 2022-05-19 10:56 | 49.3351 | oxy_ch_7 (PSt7-10) | 2022-05-17 09:57 | default | 278.4012 | μmol/L | 17.7505 | °C | 1024 | hPa | Humid | 0 | 1 | 0 | 22.715 | 126256.2524 | 291981.739 | 59.9307 | 49.4
10028 | 2022-05-19 10:57 | 49.6686 | oxy_ch_7 (PSt7-10) | 2022-05-17 09:57 | default | 278.2879 | μmol/L | 17.7444 | °C | 1024 | hPa | Humid | 0 | 1 | 0 | 22.722 | 126281.1266 | 291978.6442 | 59.9307 | 49.4
10038 | 2022-05-19 10:57 | 50.0016 | oxy_ch_7 (PSt7-10) | 2022-05-17 09:57 | default | 278.0793 | μmol/L | 17.7629 | °C | 1024 | hPa | Humid | 0 | 1 | 0 | 22.724 | 126309.3318 | 291989.4585 | 59.9307 | 49.4
10048 | 2022-05-19 10:57 | 50.335 | oxy_ch_7 (PSt7-10) | 2022-05-17 09:57 | default | 278.0138 | μmol/L | 17.7567 | °C | 1024 | hPa | Humid | 0 | 1 | 0 | 22.729 | 126348.9446 | 292004.4922 | 59.9307 | 49.4
10058 | 2022-05-19 10:58 | 50.6686 | oxy_ch_7 (PSt7-10) | 2022-05-17 09:57 | default | 278.1808 | μmol/L | 17.732 | °C | 1024 | hPa | Humid | 0 | 1 | 0 | 22.731 | 126373.5406 | 292004.1581 | 59.9307 | 49.4
10068 | 2022-05-19 10:58 | 51.0014 | oxy_ch_7 (PSt7-10) | 2022-05-17 09:57 | default | 277.8889 | μmol/L | 17.7382 | °C | 1024 | hPa | Humid | 0 | 1 | 0 | 22.741 | 126417.375 | 291994.6962 | 59.9307 | 49.4
10078 | 2022-05-19 10:58 | 51.3349 | oxy_ch_7 (PSt7-10) | 2022-05-17 09:57 | default | 277.7639 | μmol/L | 17.7444 | °C | 1024 | hPa | Humid | 0 | 1 | 0 | 22.744 | 126448.0079 | 292000.2988 | 59.9307 | 49.4
10088 | 2022-05-19 10:59 | 51.6682 | oxy_ch_7 (PSt7-10) | 2022-05-17 09:57 | default | 277.6688 | μmol/L | 17.7444 | °C | 1024 | hPa | Humid | 0 | 1 | 0 | 22.748 | 126468.9637 | 292023.5819 | 59.9307 | 49.4
10098 | 2022-05-19 10:59 | 52.0018 | oxy_ch_7 (PSt7-10) | 2022-05-17 09:57 | default | 277.5439 | μmol/L | 17.7505 | °C | 1024 | hPa | Humid | 0 | 1 | 0 | 22.751 | 126493.0525 | 291995.8234 | 59.9307 | 49.4
10108 | 2022-05-19 10:59 | 52.3352 | oxy_ch_7 (PSt7-10) | 2022-05-17 09:57 | default | 277.5677 | μmol/L | 17.7505 | °C | 1024 | hPa | Humid | 0 | 1 | 0 | 22.75 | 126514.1009 | 292007.3157 | 59.9307 | 49.4
10118 | 2022-05-19 11:00 | 52.6686 | oxy_ch_7 (PSt7-10) | 2022-05-17 09:57 | default | 277.4371 | μmol/L | 17.7382 | °C | 1024 | hPa | Humid | 0 | 1 | 0 | 22.76 | 126535.2674 | 292006.0976 | 59.9307 | 49.4
10128 | 2022-05-19 11:00 | 53.0021 | oxy_ch_7 (PSt7-10) | 2022-05-17 09:57 | default | 277.3003 | μmol/L | 17.7567 | °C | 1024 | hPa | Humid | 0 | 1 | 0 | 22.759 | 126553.9643 | 292001.9274 | 59.9307 | 49.4
10138 | 2022-05-19 11:00 | 53.3348 | oxy_ch_7 (PSt7-10) | 2022-05-17 09:57 | default | 277.2054 | μmol/L | 17.7567 | °C | 1024 | hPa | Humid | 0 | 1 | 0 | 22.763 | 126576.0003 | 292018.0997 | 59.9307 | 49.4
10148 | 2022-05-19 11:01 | 53.6683 | oxy_ch_7 (PSt7-10) | 2022-05-17 09:57 | default | 277.1579 | μmol/L | 17.7567 | °C | 1024 | hPa | Humid | 0 | 1 | 0 | 22.765 | 126606.4459 | 291988.4941 | 59.9307 | 49.4
10158 | 2022-05-19 11:01 | 54.0018 | oxy_ch_7 (PSt7-10) | 2022-05-17 09:57 | default | 276.9147 | μmol/L | 17.7629 | °C | 1024 | hPa | Humid | 0 | 1 | 0 | 22.773 | 126651.6028 | 292003.3495 | 59.9307 | 49.4
10168 | 2022-05-19 11:01 | 54.3354 | oxy_ch_7 (PSt7-10) | 2022-05-17 09:57 | default | 276.8557 | μmol/L | 17.7505 | °C | 1024 | hPa | Humid | 0 | 1 | 0 | 22.78 | 126712.9054 | 291997.1625 | 59.9307 | 49.4
10178 | 2022-05-19 11:02 | 54.6683 | oxy_ch_7 (PSt7-10) | 2022-05-17 09:57 | default | 276.8677 | μmol/L | 17.7382 | °C | 1024 | hPa | Humid | 0 | 1 | 0 | 22.784 | 126732.2288 | 292007.6724 | 59.9307 | 49.4
10188 | 2022-05-19 11:02 | 55.0018 | oxy_ch_7 (PSt7-10) | 2022-05-17 09:57 | default | 276.6249 | μmol/L | 17.7444 | °C | 1024 | hPa | Humid | 0 | 1 | 0 | 22.792 | 126763.8007 | 292001.1512 | 59.9307 | 49.4
10198 | 2022-05-19 11:02 | 55.3347 | oxy_ch_7 (PSt7-10) | 2022-05-17 09:57 | default | 276.4708 | μmol/L | 17.7567 | °C | 1024 | hPa | Humid | 0 | 1 | 0 | 22.794 | 126781.4328 | 291989.3683 | 59.9307 | 49.4
10208 | 2022-05-19 11:03 | 55.6684 | oxy_ch_7 (PSt7-10) | 2022-05-17 09:57 | default | 276.4235 | μmol/L | 17.7567 | °C | 1024 | hPa | Humid | 0 | 1 | 0 | 22.796 | 126792.2082 | 291971.9088 | 59.9307 | 49.4
10218 | 2022-05-19 11:03 | 56.002 | oxy_ch_7 (PSt7-10) | 2022-05-17 09:57 | default | 276.3113 | μmol/L | 17.7505 | °C | 1024 | hPa | Humid | 0 | 1 | 0 | 22.803 | 126824.4492 | 291994.6556 | 59.9307 | 49.4
10228 | 2022-05-19 11:03 | 56.3346 | oxy_ch_7 (PSt7-10) | 2022-05-17 09:57 | default | 276.2464 | μmol/L | 17.7444 | °C | 1024 | hPa | Humid | 0 | 1 | 0 | 22.808 | 126851.0798 | 292001.413 | 59.9307 | 49.4
10238 | 2022-05-19 11:04 | 56.6682 | oxy_ch_7 (PSt7-10) | 2022-05-17 09:57 | default | 276.4064 | μmol/L | 17.7259 | °C | 1024 | hPa | Humid | 0 | 1 | 0 | 22.808 | 126870.3641 | 291981.4356 | 59.9307 | 49.4
10248 | 2022-05-19 11:04 | 57.0017 | oxy_ch_7 (PSt7-10) | 2022-05-17 09:57 | default | 276.3652 | μmol/L | 17.7197 | °C | 1024 | hPa | Humid | 0 | 1 | 0 | 22.812 | 126899.2066 | 291976.9449 | 59.9307 | 49.4
10258 | 2022-05-19 11:04 | 57.3352 | oxy_ch_7 (PSt7-10) | 2022-05-17 09:57 | default | 275.9806 | μmol/L | 17.7505 | °C | 1024 | hPa | Humid | 0 | 1 | 0 | 22.817 | 126920.9818 | 291993.5045 | 59.9307 | 49.4
10268 | 2022-05-19 11:05 | 57.668 | oxy_ch_7 (PSt7-10) | 2022-05-17 09:57 | default | 275.8033 | μmol/L | 17.7629 | °C | 1024 | hPa | Humid | 0 | 1 | 0 | 22.82 | 126950.8701 | 291985.549 | 59.9307 | 49.4
10278 | 2022-05-19 11:05 | 58.0015 | oxy_ch_7 (PSt7-10) | 2022-05-17 09:57 | default | 275.5144 | μmol/L | 17.769 | °C | 1024 | hPa | Humid | 0 | 1 | 0 | 22.83 | 126991.7243 | 291986.8084 | 59.9307 | 49.4
10288 | 2022-05-19 11:05 | 58.3348 | oxy_ch_7 (PSt7-10) | 2022-05-17 09:57 | default | 275.4733 | μmol/L | 17.7629 | °C | 1024 | hPa | Humid | 0 | 1 | 0 | 22.834 | 127018.0112 | 291993.0558 | 59.9307 | 49.4
10298 | 2022-05-19 11:06 | 58.6685 | oxy_ch_7 (PSt7-10) | 2022-05-17 09:57 | default | 275.4558 | μmol/L | 17.7567 | °C | 1024 | hPa | Humid | 0 | 1 | 0 | 22.837 | 127055.1116 | 292000.9374 | 59.9307 | 49.4
10308 | 2022-05-19 11:06 | 59.0021 | oxy_ch_7 (PSt7-10) | 2022-05-17 09:57 | default | 275.2439 | μmol/L | 17.7567 | °C | 1024 | hPa | Humid | 0 | 1 | 0 | 22.846 | 127091.4852 | 291986.8264 | 59.9307 | 49.4
10318 | 2022-05-19 11:06 | 59.3349 | oxy_ch_7 (PSt7-10) | 2022-05-17 09:57 | default | 275.2265 | μmol/L | 17.7505 | °C | 1024 | hPa | Humid | 0 | 1 | 0 | 22.849 | 127124.3001 | 291989.5795 | 59.9307 | 49.4
10328 | 2022-05-19 11:07 | 59.6685 | oxy_ch_7 (PSt7-10) | 2022-05-17 09:57 | default | 275.1324 | μmol/L | 17.7505 | °C | 1024 | hPa | Humid | 0 | 1 | 0 | 22.853 | 127164.9215 | 292013.7239 | 59.9307 | 49.4
10338 | 2022-05-19 11:07 | 60.0015 | oxy_ch_7 (PSt7-10) | 2022-05-17 09:57 | default | 274.9618 | μmol/L | 17.7567 | °C | 1024 | hPa | Humid | 0 | 1 | 0 | 22.858 | 127184.0893 | 291983.0242 | 59.9307 | 49.4
10348 | 2022-05-19 11:07 | 60.335 | oxy_ch_7 (PSt7-10) | 2022-05-17 09:57 | default | 274.9618 | μmol/L | 17.7567 | °C | 1024 | hPa | Humid | 0 | 1 | 0 | 22.858 | 127215.0823 | 291980.0164 | 59.9307 | 49.4