## Devices
Name | Type | Serial | FW-Version | Channels
SABD0002000012 | OXY-10 ST | SABD0002000012 | AAV2.0.0.13 | 10

## Sensors
Name | Analyte | Sensor ID | Sensor Type | Batch ID | Lot Nr | Created on
oxy_ch_6 | O2 | 630958479 | PSt7-10 | 000000-000 | 0000-00 | 2022-05-17 09:55

## Oxygen Calibrations
Sensor | Calibration Date | Cal0 [°] | T0 | T0 Unit | Cal2nd [°] | T2nd | T2nd Unit | pATM | pATM Unit | O2Cal2nd | O2Cal2nd Unit | Environment | f1 | m | dKSV1 | dKSV2 | dPhi1 | dPhi2 | Is PreSens Calibration
oxy_ch_6 (PSt7-10) | 2022-05-17 09:55 | 55.63 | 20 | °C | 22.17 | 20 | °C | 971 | hPa | 100 | %a.s. | Humid | 0.826 | 11.08 | 0.000401 | 0 | -0.01532 | -0.00012 | FALSE

## Annotations
Date | Delta T [min] | Device | Channel | User | Annotation

## Info
Software Version | 2.1.0.443
Exported at | 2022-05-19 11:09

## SABD0002000012, Ch 1
Id | Date | Delta T [min] | Sensor | Calibration | User | Oxygen | Oxygen Unit | Temperature | Temperature Unit | Pressure | Pressure Unit | Mode | Salinity [pmil] | User Signal Intensity | Error | Phase [°] | Amplitude [µV] | Reference Amplitude [µV] | Signal LED Current | Reference LED Current | Battery [V]
8537 | 2022-05-19 10:07 | 0 | oxy_ch_6 (PSt7-10) | 2022-05-17 09:55 | default | 276.1241 | μmol/L | 17.5912 | °C | 1022 | hPa | Humid | 0 | 0 | 0 | 22.828 | 89349.6294 | 298177.9737 | 30.45 | 114.2
8547 | 2022-05-19 10:07 | 0.33761 | oxy_ch_6 (PSt7-10) | 2022-05-17 09:55 | default | 275.9352 | μmol/L | 17.5912 | °C | 1022 | hPa | Humid | 0 | 0 | 0 | 22.836 | 89336.9497 | 298187.8351 | 30.45 | 114.2
8557 | 2022-05-19 10:08 | 0.67057 | oxy_ch_6 (PSt7-10) | 2022-05-17 09:55 | default | 276.0001 | μmol/L | 17.5974 | °C | 1022 | hPa | Humid | 0 | 0 | 0 | 22.831 | 89318.976 | 298177.3298 | 30.45 | 114.2
8567 | 2022-05-19 10:08 | 1.0041 | oxy_ch_6 (PSt7-10) | 2022-05-17 09:55 | default | 276.0651 | μmol/L | 17.6035 | °C | 1022 | hPa | Humid | 0 | 0 | 0 | 22.826 | 89307.8501 | 298183.6 | 30.45 | 114.2
8577 | 2022-05-19 10:08 | 1.3376 | oxy_ch_6 (PSt7-10) | 2022-05-17 09:55 | default | 276.1596 | μmol/L | 17.6035 | °C | 1022 | hPa | Humid | 0 | 0 | 0 | 22.822 | 89291.0071 | 298196.2277 | 30.45 | 114.2
8587 | 2022-05-19 10:09 | 1.6702 | oxy_ch_6 (PSt7-10) | 2022-05-17 09:55 | default | 276.0119 | μmol/L | 17.6097 | °C | 1022 | hPa | Humid | 0 | 0 | 0 | 22.826 | 89284.6677 | 298203.5105 | 30.45 | 114.2
8597 | 2022-05-19 10:09 | 2.0039 | oxy_ch_6 (PSt7-10) | 2022-05-17 09:55 | default | 275.9883 | μmol/L | 17.6097 | °C | 1022 | hPa | Humid | 0 | 0 | 0 | 22.827 | 89270.2136 | 298192.6827 | 30.45 | 114.2
8607 | 2022-05-19 10:09 | 2.3377 | oxy_ch_6 (PSt7-10) | 2022-05-17 09:55 | default | 276.0296 | μmol/L | 17.6158 | °C | 1022 | hPa | Humid | 0 | 0 | 0 | 22.823 | 89264.7386 | 298210.4271 | 30.45 | 114.2
8617 | 2022-05-19 10:10 | 2.6702 | oxy_ch_6 (PSt7-10) | 2022-05-17 09:55 | default | 275.9765 | μmol/L | 17.6219 | °C | 1022 | hPa | Humid | 0 | 0 | 0 | 22.823 | 89263.8299 | 298213.8627 | 30.45 | 114.2
8627 | 2022-05-19 10:10 | 3.0038 | oxy_ch_6 (PSt7-10) | 2022-05-17 09:55 | default | 275.9529 | μmol/L | 17.6219 | °C | 1022 | hPa | Humid | 0 | 0 | 0 | 22.824 | 89269.0245 | 298221.2077 | 30.45 | 114.2
8637 | 2022-05-19 10:10 | 3.3374 | oxy_ch_6 (PSt7-10) | 2022-05-17 09:55 | default | 275.9234 | μmol/L | 17.6281 | °C | 1022 | hPa | Humid | 0 | 0 | 0 | 22.823 | 89244.3758 | 298206.7437 | 30.45 | 114.2
8647 | 2022-05-19 10:11 | 3.671 | oxy_ch_6 (PSt7-10) | 2022-05-17 09:55 | default | 275.9765 | μmol/L | 17.6219 | °C | 1022 | hPa | Humid | 0 | 0 | 0 | 22.823 | 89247.7108 | 298234.3332 | 30.45 | 114.2
8657 | 2022-05-19 10:11 | 4.0043 | oxy_ch_6 (PSt7-10) | 2022-05-17 09:55 | default | 275.9234 | μmol/L | 17.6281 | °C | 1022 | hPa | Humid | 0 | 0 | 0 | 22.823 | 89247.1781 | 298232.3166 | 30.45 | 114.2
8667 | 2022-05-19 10:11 | 4.337 | oxy_ch_6 (PSt7-10) | 2022-05-17 09:55 | default | 275.947 | μmol/L | 17.6281 | °C | 1022 | hPa | Humid | 0 | 0 | 0 | 22.822 | 89238.6941 | 298229.1776 | 30.45 | 114.2
8677 | 2022-05-19 10:12 | 4.6704 | oxy_ch_6 (PSt7-10) | 2022-05-17 09:55 | default | 275.8644 | μmol/L | 17.6404 | °C | 1022 | hPa | Humid | 0 | 0 | 0 | 22.821 | 89242.1223 | 298249.1561 | 30.45 | 114.2
8687 | 2022-05-19 10:12 | 5.0039 | oxy_ch_6 (PSt7-10) | 2022-05-17 09:55 | default | 275.7877 | μmol/L | 17.6465 | °C | 1022 | hPa | Humid | 0 | 0 | 0 | 22.822 | 89247.6462 | 298257.3117 | 30.45 | 114.2
8697 | 2022-05-19 10:12 | 5.3376 | oxy_ch_6 (PSt7-10) | 2022-05-17 09:55 | default | 275.8999 | μmol/L | 17.6527 | °C | 1022 | hPa | Humid | 0 | 0 | 0 | 22.815 | 89233.7549 | 298259.5308 | 30.45 | 114.2
8707 | 2022-05-19 10:13 | 5.6704 | oxy_ch_6 (PSt7-10) | 2022-05-17 09:55 | default | 275.8763 | μmol/L | 17.6527 | °C | 1022 | hPa | Humid | 0 | 0 | 0 | 22.816 | 89233.9509 | 298269.8307 | 30.45 | 114.2
8717 | 2022-05-19 10:13 | 6.0039 | oxy_ch_6 (PSt7-10) | 2022-05-17 09:55 | default | 275.9236 | μmol/L | 17.6527 | °C | 1022 | hPa | Humid | 0 | 0 | 0 | 22.814 | 89242.9625 | 298268.0753 | 30.45 | 114.2
8727 | 2022-05-19 10:13 | 6.3375 | oxy_ch_6 (PSt7-10) | 2022-05-17 09:55 | default | 275.8582 | μmol/L | 17.6527 | °C | 1023 | hPa | Humid | 0 | 0 | 0 | 22.817 | 89234.8096 | 298287.5974 | 30.45 | 114.2
8737 | 2022-05-19 10:14 | 6.6703 | oxy_ch_6 (PSt7-10) | 2022-05-17 09:55 | default | 275.8527 | μmol/L | 17.6527 | °C | 1022 | hPa | Humid | 0 | 0 | 0 | 22.817 | 89229.5948 | 298293.4231 | 30.45 | 114.2
8747 | 2022-05-19 10:14 | 7.0039 | oxy_ch_6 (PSt7-10) | 2022-05-17 09:55 | default | 275.776 | μmol/L | 17.6588 | °C | 1022 | hPa | Humid | 0 | 0 | 0 | 22.818 | 89231.3198 | 298314.3534 | 30.45 | 114.2
8757 | 2022-05-19 10:14 | 7.3371 | oxy_ch_6 (PSt7-10) | 2022-05-17 09:55 | default | 275.8883 | μmol/L | 17.6649 | °C | 1022 | hPa | Humid | 0 | 0 | 0 | 22.811 | 89236.4741 | 298324.0268 | 30.45 | 114.2
8767 | 2022-05-19 10:15 | 7.6705 | oxy_ch_6 (PSt7-10) | 2022-05-17 09:55 | default | 275.8469 | μmol/L | 17.6588 | °C | 1022 | hPa | Humid | 0 | 0 | 0 | 22.815 | 89238.7685 | 298330.2248 | 30.45 | 114.2
8777 | 2022-05-19 10:15 | 8.0044 | oxy_ch_6 (PSt7-10) | 2022-05-17 09:55 | default | 275.8174 | μmol/L | 17.6649 | °C | 1022 | hPa | Humid | 0 | 0 | 0 | 22.814 | 89236.4042 | 298357.5485 | 30.45 | 114.2
8787 | 2022-05-19 10:15 | 8.3372 | oxy_ch_6 (PSt7-10) | 2022-05-17 09:55 | default | 275.8174 | μmol/L | 17.6649 | °C | 1022 | hPa | Humid | 0 | 0 | 0 | 22.814 | 89244.2866 | 298352.562 | 30.45 | 114.2
8797 | 2022-05-19 10:16 | 8.6708 | oxy_ch_6 (PSt7-10) | 2022-05-17 09:55 | default | 275.7404 | μmol/L | 17.6772 | °C | 1023 | hPa | Humid | 0 | 0 | 0 | 22.813 | 89254.8118 | 298362.3675 | 30.45 | 114.2
8807 | 2022-05-19 10:16 | 9.0038 | oxy_ch_6 (PSt7-10) | 2022-05-17 09:55 | default | 275.8352 | μmol/L | 17.6711 | °C | 1022 | hPa | Humid | 0 | 0 | 0 | 22.811 | 89253.2326 | 298357.8862 | 30.45 | 114.2
8817 | 2022-05-19 10:16 | 9.3376 | oxy_ch_6 (PSt7-10) | 2022-05-17 09:55 | default | 275.7055 | μmol/L | 17.6834 | °C | 1022 | hPa | Humid | 0 | 0 | 0 | 22.812 | 89236.2399 | 298363.8842 | 30.45 | 114.2
8827 | 2022-05-19 10:17 | 9.6709 | oxy_ch_6 (PSt7-10) | 2022-05-17 09:55 | default | 275.7055 | μmol/L | 17.6834 | °C | 1022 | hPa | Humid | 0 | 0 | 0 | 22.812 | 89239.2201 | 298390.3208 | 30.45 | 114.2
8837 | 2022-05-19 10:17 | 10.004 | oxy_ch_6 (PSt7-10) | 2022-05-17 09:55 | default | 275.7055 | μmol/L | 17.6834 | °C | 1022 | hPa | Humid | 0 | 0 | 0 | 22.812 | 89237.8868 | 298385.8467 | 30.45 | 114.2
8847 | 2022-05-19 10:17 | 10.3376 | oxy_ch_6 (PSt7-10) | 2022-05-17 09:55 | default | 275.5287 | μmol/L | 17.6956 | °C | 1022 | hPa | Humid | 0 | 0 | 0 | 22.815 | 89271.8798 | 298417.6013 | 30.45 | 114.2
8857 | 2022-05-19 10:18 | 10.6703 | oxy_ch_6 (PSt7-10) | 2022-05-17 09:55 | default | 275.4637 | μmol/L | 17.6895 | °C | 1022 | hPa | Humid | 0 | 0 | 0 | 22.82 | 89278.8837 | 298413.6482 | 30.45 | 114.2
8867 | 2022-05-19 10:18 | 11.004 | oxy_ch_6 (PSt7-10) | 2022-05-17 09:55 | default | 275.4873 | μmol/L | 17.6895 | °C | 1022 | hPa | Humid | 0 | 0 | 0 | 22.819 | 89286.3101 | 298422.7221 | 30.45 | 114.2
8877 | 2022-05-19 10:18 | 11.3372 | oxy_ch_6 (PSt7-10) | 2022-05-17 09:55 | default | 275.3927 | μmol/L | 17.6956 | °C | 1023 | hPa | Humid | 0 | 0 | 0 | 22.821 | 89293.2388 | 298427.4713 | 30.45 | 114.2
8887 | 2022-05-19 10:19 | 11.6703 | oxy_ch_6 (PSt7-10) | 2022-05-17 09:55 | default | 275.3165 | μmol/L | 17.6956 | °C | 1022 | hPa | Humid | 0 | 0 | 0 | 22.824 | 89297.3745 | 298442.0897 | 30.45 | 114.2
8897 | 2022-05-19 10:19 | 12.0039 | oxy_ch_6 (PSt7-10) | 2022-05-17 09:55 | default | 275.3872 | μmol/L | 17.6956 | °C | 1022 | hPa | Humid | 0 | 0 | 0 | 22.821 | 89300.0628 | 298441.3717 | 30.45 | 114.2
8907 | 2022-05-19 10:19 | 12.3375 | oxy_ch_6 (PSt7-10) | 2022-05-17 09:55 | default | 275.3691 | μmol/L | 17.6956 | °C | 1023 | hPa | Humid | 0 | 0 | 0 | 22.822 | 89301.7225 | 298458.3348 | 30.45 | 114.2
8917 | 2022-05-19 10:20 | 12.671 | oxy_ch_6 (PSt7-10) | 2022-05-17 09:55 | default | 275.3049 | μmol/L | 17.7079 | °C | 1022 | hPa | Humid | 0 | 0 | 0 | 22.82 | 89299.611 | 298469.8385 | 30.45 | 114.2
8927 | 2022-05-19 10:20 | 13.004 | oxy_ch_6 (PSt7-10) | 2022-05-17 09:55 | default | 275.3161 | μmol/L | 17.7018 | °C | 1023 | hPa | Humid | 0 | 0 | 0 | 22.822 | 89311.0933 | 298489.1998 | 30.45 | 114.2
8937 | 2022-05-19 10:20 | 13.3375 | oxy_ch_6 (PSt7-10) | 2022-05-17 09:55 | default | 275.2578 | μmol/L | 17.7079 | °C | 1022 | hPa | Humid | 0 | 0 | 0 | 22.822 | 89318.6012 | 298482.8437 | 30.45 | 114.2
8947 | 2022-05-19 10:21 | 13.671 | oxy_ch_6 (PSt7-10) | 2022-05-17 09:55 | default | 275.3227 | μmol/L | 17.7141 | °C | 1022 | hPa | Humid | 0 | 0 | 0 | 22.817 | 89315.1049 | 298498.7417 | 30.45 | 114.2
8957 | 2022-05-19 10:21 | 14.0037 | oxy_ch_6 (PSt7-10) | 2022-05-17 09:55 | default | 275.3992 | μmol/L | 17.7079 | °C | 1022 | hPa | Humid | 0 | 0 | 0 | 22.816 | 89308.3133 | 298511.2212 | 30.45 | 114.2
8967 | 2022-05-19 10:21 | 14.3369 | oxy_ch_6 (PSt7-10) | 2022-05-17 09:55 | default | 275.3281 | μmol/L | 17.7141 | °C | 1023 | hPa | Humid | 0 | 0 | 0 | 22.817 | 89315.6683 | 298520.975 | 30.45 | 114.2
8977 | 2022-05-19 10:22 | 14.6705 | oxy_ch_6 (PSt7-10) | 2022-05-17 09:55 | default | 275.3281 | μmol/L | 17.7141 | °C | 1023 | hPa | Humid | 0 | 0 | 0 | 22.817 | 89313.5097 | 298515.9757 | 30.45 | 114.2
8987 | 2022-05-19 10:22 | 15.004 | oxy_ch_6 (PSt7-10) | 2022-05-17 09:55 | default | 275.3223 | μmol/L | 17.7202 | °C | 1023 | hPa | Humid | 0 | 0 | 0 | 22.815 | 89296.5191 | 298536.4033 | 30.45 | 114.2
8997 | 2022-05-19 10:22 | 15.3372 | oxy_ch_6 (PSt7-10) | 2022-05-17 09:55 | default | 275.3988 | μmol/L | 17.7141 | °C | 1023 | hPa | Humid | 0 | 0 | 0 | 22.814 | 89315.6052 | 298553.623 | 30.45 | 114.2
9007 | 2022-05-19 10:23 | 15.6706 | oxy_ch_6 (PSt7-10) | 2022-05-17 09:55 | default | 275.3459 | μmol/L | 17.7202 | °C | 1023 | hPa | Humid | 0 | 0 | 0 | 22.814 | 89317.4995 | 298552.7081 | 30.45 | 114.2
9017 | 2022-05-19 10:23 | 16.0042 | oxy_ch_6 (PSt7-10) | 2022-05-17 09:55 | default | 275.3111 | μmol/L | 17.7263 | °C | 1022 | hPa | Humid | 0 | 0 | 0 | 22.813 | 89319.7616 | 298565.2979 | 30.45 | 114.2
9027 | 2022-05-19 10:23 | 16.3375 | oxy_ch_6 (PSt7-10) | 2022-05-17 09:55 | default | 275.2752 | μmol/L | 17.7202 | °C | 1023 | hPa | Humid | 0 | 0 | 0 | 22.817 | 89307.5367 | 298567.0892 | 30.45 | 114.2
9037 | 2022-05-19 10:24 | 16.671 | oxy_ch_6 (PSt7-10) | 2022-05-17 09:55 | default | 275.3165 | μmol/L | 17.7263 | °C | 1023 | hPa | Humid | 0 | 0 | 0 | 22.813 | 89302.9115 | 298586.8755 | 30.45 | 114.2
9047 | 2022-05-19 10:24 | 17.0043 | oxy_ch_6 (PSt7-10) | 2022-05-17 09:55 | default | 275.3165 | μmol/L | 17.7263 | °C | 1023 | hPa | Humid | 0 | 0 | 0 | 22.813 | 89299.82 | 298590.2149 | 30.45 | 114.2
9057 | 2022-05-19 10:24 | 17.3371 | oxy_ch_6 (PSt7-10) | 2022-05-17 09:55 | default | 275.2582 | μmol/L | 17.7325 | °C | 1022 | hPa | Humid | 0 | 0 | 0 | 22.813 | 89324.1244 | 298593.2002 | 30.45 | 114.2
9067 | 2022-05-19 10:25 | 17.6706 | oxy_ch_6 (PSt7-10) | 2022-05-17 09:55 | default | 275.2404 | μmol/L | 17.7263 | °C | 1022 | hPa | Humid | 0 | 0 | 0 | 22.816 | 89341.3512 | 298614.0842 | 30.45 | 114.2
9077 | 2022-05-19 10:25 | 18.004 | oxy_ch_6 (PSt7-10) | 2022-05-17 09:55 | default | 275.093 | μmol/L | 17.7386 | °C | 1023 | hPa | Humid | 0 | 0 | 0 | 22.818 | 89351.4688 | 298616.1974 | 30.45 | 114.2
9087 | 2022-05-19 10:25 | 18.3375 | oxy_ch_6 (PSt7-10) | 2022-05-17 09:55 | default | 275.0169 | μmol/L | 17.7386 | °C | 1022 | hPa | Humid | 0 | 0 | 0 | 22.821 | 89375.8206 | 298628.9713 | 30.45 | 114.2
9097 | 2022-05-19 10:26 | 18.671 | oxy_ch_6 (PSt7-10) | 2022-05-17 09:55 | default | 275.0223 | μmol/L | 17.7386 | °C | 1023 | hPa | Humid | 0 | 0 | 0 | 22.821 | 89380.4636 | 298638.2991 | 30.45 | 114.2
9107 | 2022-05-19 10:26 | 19.0037 | oxy_ch_6 (PSt7-10) | 2022-05-17 09:55 | default | 274.9752 | μmol/L | 17.7386 | °C | 1023 | hPa | Humid | 0 | 0 | 0 | 22.823 | 89393.0113 | 298657.492 | 30.45 | 114.2
9117 | 2022-05-19 10:26 | 19.3374 | oxy_ch_6 (PSt7-10) | 2022-05-17 09:55 | default | 274.9224 | μmol/L | 17.7448 | °C | 1023 | hPa | Humid | 0 | 0 | 0 | 22.823 | 89405.71 | 298660.6493 | 30.45 | 114.2
9127 | 2022-05-19 10:27 | 19.6709 | oxy_ch_6 (PSt7-10) | 2022-05-17 09:55 | default | 275.0281 | μmol/L | 17.7325 | °C | 1023 | hPa | Humid | 0 | 0 | 0 | 22.823 | 89411.5139 | 298664.7745 | 30.45 | 114.2
9137 | 2022-05-19 10:27 | 20.0043 | oxy_ch_6 (PSt7-10) | 2022-05-17 09:55 | default | 274.8811 | μmol/L | 17.7386 | °C | 1023 | hPa | Humid | 0 | 0 | 0 | 22.827 | 89416.906 | 298690.3448 | 30.45 | 114.2
9147 | 2022-05-19 10:27 | 20.3375 | oxy_ch_6 (PSt7-10) | 2022-05-17 09:55 | default | 274.8754 | μmol/L | 17.7448 | °C | 1023 | hPa | Humid | 0 | 0 | 0 | 22.825 | 89416.9866 | 298686.1373 | 30.45 | 114.2
9157 | 2022-05-19 10:28 | 20.6702 | oxy_ch_6 (PSt7-10) | 2022-05-17 09:55 | default | 274.8931 | μmol/L | 17.7509 | °C | 1023 | hPa | Humid | 0 | 0 | 0 | 22.822 | 89426.0288 | 298709.7819 | 30.45 | 114.2
9167 | 2022-05-19 10:28 | 21.0043 | oxy_ch_6 (PSt7-10) | 2022-05-17 09:55 | default | 274.8989 | μmol/L | 17.7448 | °C | 1023 | hPa | Humid | 0 | 0 | 0 | 22.824 | 89417.4229 | 298726.3585 | 30.45 | 114.2
9177 | 2022-05-19 10:28 | 21.3376 | oxy_ch_6 (PSt7-10) | 2022-05-17 09:55 | default | 274.8696 | μmol/L | 17.7509 | °C | 1023 | hPa | Humid | 0 | 0 | 0 | 22.823 | 89433.557 | 298739.327 | 30.45 | 114.2
9187 | 2022-05-19 10:29 | 21.6703 | oxy_ch_6 (PSt7-10) | 2022-05-17 09:55 | default | 274.8931 | μmol/L | 17.7509 | °C | 1023 | hPa | Humid | 0 | 0 | 0 | 22.822 | 89442.9427 | 298746.6652 | 30.45 | 114.2
9197 | 2022-05-19 10:29 | 22.0044 | oxy_ch_6 (PSt7-10) | 2022-05-17 09:55 | default | 274.9224 | μmol/L | 17.7448 | °C | 1023 | hPa | Humid | 0 | 0 | 0 | 22.823 | 89438.2902 | 298759.8534 | 30.45 | 114.2
9207 | 2022-05-19 10:29 | 22.337 | oxy_ch_6 (PSt7-10) | 2022-05-17 09:55 | default | 274.9402 | μmol/L | 17.7509 | °C | 1023 | hPa | Humid | 0 | 0 | 0 | 22.82 | 89440.4809 | 298759.6441 | 30.45 | 114.2
9217 | 2022-05-19 10:30 | 22.6705 | oxy_ch_6 (PSt7-10) | 2022-05-17 09:55 | default | 274.8638 | μmol/L | 17.7571 | °C | 1023 | hPa | Humid | 0 | 0 | 0 | 22.821 | 89430.8293 | 298778.6054 | 30.45 | 114.2
9227 | 2022-05-19 10:30 | 23.0039 | oxy_ch_6 (PSt7-10) | 2022-05-17 09:55 | default | 274.8638 | μmol/L | 17.7571 | °C | 1023 | hPa | Humid | 0 | 0 | 0 | 22.821 | 89431.8952 | 298775.9027 | 30.45 | 114.2
9237 | 2022-05-19 10:30 | 23.3374 | oxy_ch_6 (PSt7-10) | 2022-05-17 09:55 | default | 274.8874 | μmol/L | 17.7571 | °C | 1023 | hPa | Humid | 0 | 0 | 0 | 22.82 | 89434.8813 | 298804.1167 | 30.45 | 114.2
9247 | 2022-05-19 10:31 | 23.6708 | oxy_ch_6 (PSt7-10) | 2022-05-17 09:55 | default | 274.8994 | μmol/L | 17.7693 | °C | 1023 | hPa | Humid | 0 | 0 | 0 | 22.815 | 89430.8601 | 298804.4138 | 30.45 | 114.2
9257 | 2022-05-19 10:31 | 24.0043 | oxy_ch_6 (PSt7-10) | 2022-05-17 09:55 | default | 275.0521 | μmol/L | 17.7571 | °C | 1023 | hPa | Humid | 0 | 0 | 0 | 22.813 | 89439.7425 | 298826.3392 | 30.45 | 114.2
9267 | 2022-05-19 10:31 | 24.3369 | oxy_ch_6 (PSt7-10) | 2022-05-17 09:55 | default | 274.9758 | μmol/L | 17.7632 | °C | 1023 | hPa | Humid | 0 | 0 | 0 | 22.814 | 89441.6905 | 298827.7095 | 30.45 | 114.2
9277 | 2022-05-19 10:32 | 24.6704 | oxy_ch_6 (PSt7-10) | 2022-05-17 09:55 | default | 275.0228 | μmol/L | 17.7632 | °C | 1023 | hPa | Humid | 0 | 0 | 0 | 22.812 | 89451.2367 | 298841.7862 | 30.45 | 114.2
9287 | 2022-05-19 10:32 | 25.0039 | oxy_ch_6 (PSt7-10) | 2022-05-17 09:55 | default | 274.9993 | μmol/L | 17.7632 | °C | 1023 | hPa | Humid | 0 | 0 | 0 | 22.813 | 89444.2464 | 298852.5087 | 30.45 | 114.2
9297 | 2022-05-19 10:32 | 25.3375 | oxy_ch_6 (PSt7-10) | 2022-05-17 09:55 | default | 274.9758 | μmol/L | 17.7632 | °C | 1023 | hPa | Humid | 0 | 0 | 0 | 22.814 | 89455.628 | 298851.5225 | 30.45 | 114.2
9307 | 2022-05-19 10:33 | 25.6708 | oxy_ch_6 (PSt7-10) | 2022-05-17 09:55 | default | 274.764 | μmol/L | 17.7632 | °C | 1023 | hPa | Humid | 0 | 0 | 0 | 22.823 | 89488.9403 | 298856.1928 | 30.45 | 114.2
9317 | 2022-05-19 10:33 | 26.0036 | oxy_ch_6 (PSt7-10) | 2022-05-17 09:55 | default | 274.5937 | μmol/L | 17.7693 | °C | 1023 | hPa | Humid | 0 | 0 | 0 | 22.828 | 89535.8878 | 298865.212 | 30.45 | 114.2
9327 | 2022-05-19 10:33 | 26.3372 | oxy_ch_6 (PSt7-10) | 2022-05-17 09:55 | default | 274.3645 | μmol/L | 17.7632 | °C | 1023 | hPa | Humid | 0 | 0 | 0 | 22.84 | 89570.9518 | 298875.9684 | 30.45 | 114.2
9337 | 2022-05-19 10:34 | 26.6706 | oxy_ch_6 (PSt7-10) | 2022-05-17 09:55 | default | 274.2941 | μmol/L | 17.7632 | °C | 1023 | hPa | Humid | 0 | 0 | 0 | 22.843 | 89597.5287 | 298883.5926 | 30.45 | 114.2
9347 | 2022-05-19 10:34 | 27.004 | oxy_ch_6 (PSt7-10) | 2022-05-17 09:55 | default | 274.218 | μmol/L | 17.7693 | °C | 1023 | hPa | Humid | 0 | 0 | 0 | 22.844 | 89607.1412 | 298873.9569 | 30.45 | 114.2
9357 | 2022-05-19 10:34 | 27.3376 | oxy_ch_6 (PSt7-10) | 2022-05-17 09:55 | default | 274.1241 | μmol/L | 17.7693 | °C | 1023 | hPa | Humid | 0 | 0 | 0 | 22.848 | 89609.8557 | 298884.2457 | 30.45 | 114.2
9367 | 2022-05-19 10:35 | 27.671 | oxy_ch_6 (PSt7-10) | 2022-05-17 09:55 | default | 274.1418 | μmol/L | 17.7755 | °C | 1023 | hPa | Humid | 0 | 0 | 0 | 22.845 | 89623.6745 | 298903.4838 | 30.45 | 114.2
9377 | 2022-05-19 10:35 | 28.0036 | oxy_ch_6 (PSt7-10) | 2022-05-17 09:55 | default | 274.218 | μmol/L | 17.7693 | °C | 1023 | hPa | Humid | 0 | 0 | 0 | 22.844 | 89629.4132 | 298919.1862 | 30.45 | 114.2
9387 | 2022-05-19 10:35 | 28.3371 | oxy_ch_6 (PSt7-10) | 2022-05-17 09:55 | default | 274.1361 | μmol/L | 17.7816 | °C | 1023 | hPa | Humid | 0 | 0 | 0 | 22.843 | 89616.4388 | 298925.1733 | 30.45 | 114.2
9397 | 2022-05-19 10:36 | 28.6706 | oxy_ch_6 (PSt7-10) | 2022-05-17 09:55 | default | 274.1887 | μmol/L | 17.7755 | °C | 1023 | hPa | Humid | 0 | 0 | 0 | 22.843 | 89614.293 | 298929.6285 | 30.45 | 114.2
9407 | 2022-05-19 10:36 | 29.004 | oxy_ch_6 (PSt7-10) | 2022-05-17 09:55 | default | 274.2007 | μmol/L | 17.7878 | °C | 1023 | hPa | Humid | 0 | 0 | 0 | 22.838 | 89612.2712 | 298939.6961 | 30.45 | 114.2
9417 | 2022-05-19 10:36 | 29.3376 | oxy_ch_6 (PSt7-10) | 2022-05-17 09:55 | default | 274.2769 | μmol/L | 17.7816 | °C | 1023 | hPa | Humid | 0 | 0 | 0 | 22.837 | 89597.6808 | 298941.5265 | 30.45 | 114.2
9427 | 2022-05-19 10:37 | 29.6709 | oxy_ch_6 (PSt7-10) | 2022-05-17 09:55 | default | 274.2769 | μmol/L | 17.7816 | °C | 1023 | hPa | Humid | 0 | 0 | 0 | 22.837 | 89601.9364 | 298947.0506 | 30.45 | 114.2
9437 | 2022-05-19 10:37 | 30.0038 | oxy_ch_6 (PSt7-10) | 2022-05-17 09:55 | default | 274.1595 | μmol/L | 17.7816 | °C | 1023 | hPa | Humid | 0 | 0 | 0 | 22.842 | 89616.6472 | 298956.6801 | 30.45 | 114.2
9447 | 2022-05-19 10:37 | 30.3371 | oxy_ch_6 (PSt7-10) | 2022-05-17 09:55 | default | 273.9485 | μmol/L | 17.7816 | °C | 1023 | hPa | Humid | 0 | 0 | 0 | 22.851 | 89683.3285 | 298965.8541 | 30.45 | 114.2
9457 | 2022-05-19 10:38 | 30.6707 | oxy_ch_6 (PSt7-10) | 2022-05-17 09:55 | default | 273.7668 | μmol/L | 17.7755 | °C | 1023 | hPa | Humid | 0 | 0 | 0 | 22.861 | 89744.227 | 298968.3883 | 30.45 | 114.2
9467 | 2022-05-19 10:38 | 31.0043 | oxy_ch_6 (PSt7-10) | 2022-05-17 09:55 | default | 273.4044 | μmol/L | 17.7878 | °C | 1023 | hPa | Humid | 0 | 0 | 0 | 22.872 | 89785.7385 | 298984.4976 | 30.45 | 114.2
9477 | 2022-05-19 10:38 | 31.3371 | oxy_ch_6 (PSt7-10) | 2022-05-17 09:55 | default | 273.1182 | μmol/L | 17.7939 | °C | 1023 | hPa | Humid | 0 | 0 | 0 | 22.882 | 89823.4182 | 298977.6591 | 30.45 | 114.2
9487 | 2022-05-19 10:39 | 31.6707 | oxy_ch_6 (PSt7-10) | 2022-05-17 09:55 | default | 273.194 | μmol/L | 17.7878 | °C | 1023 | hPa | Humid | 0 | 0 | 0 | 22.881 | 89830.8082 | 298990.8854 | 30.45 | 114.2
9497 | 2022-05-19 10:39 | 32.0041 | oxy_ch_6 (PSt7-10) | 2022-05-17 09:55 | default | 273.3166 | μmol/L | 17.7816 | °C | 1023 | hPa | Humid | 0 | 0 | 0 | 22.878 | 89820.5569 | 299000.4768 | 30.45 | 114.2
9507 | 2022-05-19 10:39 | 32.3369 | oxy_ch_6 (PSt7-10) | 2022-05-17 09:55 | default | 273.4159 | μmol/L | 17.7755 | °C | 1023 | hPa | Humid | 0 | 0 | 0 | 22.876 | 89823.8196 | 299001.4896 | 30.45 | 114.2
9517 | 2022-05-19 10:40 | 32.6704 | oxy_ch_6 (PSt7-10) | 2022-05-17 09:55 | default | 273.4159 | μmol/L | 17.7755 | °C | 1023 | hPa | Humid | 0 | 0 | 0 | 22.876 | 89820.7119 | 299014.2618 | 30.45 | 114.2
9527 | 2022-05-19 10:40 | 33.0037 | oxy_ch_6 (PSt7-10) | 2022-05-17 09:55 | default | 273.3633 | μmol/L | 17.7816 | °C | 1023 | hPa | Humid | 0 | 0 | 0 | 22.876 | 89838.5091 | 299026.8259 | 30.45 | 114.2
9537 | 2022-05-19 10:40 | 33.3373 | oxy_ch_6 (PSt7-10) | 2022-05-17 09:55 | default | 273.3281 | μmol/L | 17.7693 | °C | 1023 | hPa | Humid | 0 | 0 | 0 | 22.882 | 89875.6104 | 299034.3695 | 30.45 | 114.2
9547 | 2022-05-19 10:41 | 33.6708 | oxy_ch_6 (PSt7-10) | 2022-05-17 09:55 | default | 273.0363 | μmol/L | 17.7816 | °C | 1023 | hPa | Humid | 0 | 0 | 0 | 22.89 | 89917.5788 | 299021.8743 | 30.45 | 114.2
9557 | 2022-05-19 10:41 | 34.0044 | oxy_ch_6 (PSt7-10) | 2022-05-17 09:55 | default | 272.7564 | μmol/L | 17.7816 | °C | 1023 | hPa | Humid | 0 | 0 | 0 | 22.902 | 89958.204 | 299040.3831 | 30.45 | 114.2
9567 | 2022-05-19 10:41 | 34.3369 | oxy_ch_6 (PSt7-10) | 2022-05-17 09:55 | default | 272.4477 | μmol/L | 17.7878 | °C | 1023 | hPa | Humid | 0 | 0 | 0 | 22.913 | 90009.6553 | 299022.9732 | 30.45 | 114.2
9577 | 2022-05-19 10:42 | 34.6704 | oxy_ch_6 (PSt7-10) | 2022-05-17 09:55 | default | 272.3779 | μmol/L | 17.7878 | °C | 1023 | hPa | Humid | 0 | 0 | 0 | 22.916 | 90054.1046 | 299040.6239 | 30.45 | 114.2
9587 | 2022-05-19 10:42 | 35.0037 | oxy_ch_6 (PSt7-10) | 2022-05-17 09:55 | default | 272.1918 | μmol/L | 17.7878 | °C | 1023 | hPa | Humid | 0 | 0 | 0 | 22.924 | 90097.3366 | 299057.6767 | 30.45 | 114.2
9597 | 2022-05-19 10:42 | 35.3371 | oxy_ch_6 (PSt7-10) | 2022-05-17 09:55 | default | 271.8897 | μmol/L | 17.7878 | °C | 1023 | hPa | Humid | 0 | 0 | 0 | 22.937 | 90131.592 | 299045.0967 | 30.45 | 114.2
9607 | 2022-05-19 10:43 | 35.6707 | oxy_ch_6 (PSt7-10) | 2022-05-17 09:55 | default | 271.7504 | μmol/L | 17.7878 | °C | 1023 | hPa | Humid | 0 | 0 | 0 | 22.943 | 90174.3215 | 299040.0125 | 30.45 | 114.2
9617 | 2022-05-19 10:43 | 36.0042 | oxy_ch_6 (PSt7-10) | 2022-05-17 09:55 | default | 271.5184 | μmol/L | 17.7878 | °C | 1023 | hPa | Humid | 0 | 0 | 0 | 22.953 | 90210.4892 | 299059.2265 | 30.45 | 114.2
9627 | 2022-05-19 10:43 | 36.3376 | oxy_ch_6 (PSt7-10) | 2022-05-17 09:55 | default | 271.4546 | μmol/L | 17.7816 | °C | 1023 | hPa | Humid | 0 | 0 | 0 | 22.958 | 90246.7853 | 299060.7603 | 30.45 | 114.2
9637 | 2022-05-19 10:44 | 36.6703 | oxy_ch_6 (PSt7-10) | 2022-05-17 09:55 | default | 271.2229 | μmol/L | 17.7816 | °C | 1023 | hPa | Humid | 0 | 0 | 0 | 22.968 | 90290.5547 | 299053.8307 | 30.45 | 114.2
9647 | 2022-05-19 10:44 | 37.004 | oxy_ch_6 (PSt7-10) | 2022-05-17 09:55 | default | 270.98 | μmol/L | 17.7939 | °C | 1023 | hPa | Humid | 0 | 0 | 0 | 22.974 | 90335.2575 | 299062.9271 | 30.45 | 114.2
9657 | 2022-05-19 10:44 | 37.3373 | oxy_ch_6 (PSt7-10) | 2022-05-17 09:55 | default | 270.847 | μmol/L | 17.7878 | °C | 1023 | hPa | Humid | 0 | 0 | 0 | 22.982 | 90370.3477 | 299066.0066 | 30.45 | 114.2
9667 | 2022-05-19 10:45 | 37.6708 | oxy_ch_6 (PSt7-10) | 2022-05-17 09:55 | default | 270.4601 | μmol/L | 17.8062 | °C | 1023 | hPa | Humid | 0 | 0 | 0 | 22.992 | 90412.7549 | 299079.1792 | 30.45 | 114.2
9677 | 2022-05-19 10:45 | 38.0043 | oxy_ch_6 (PSt7-10) | 2022-05-17 09:55 | default | 270.4947 | μmol/L | 17.7939 | °C | 1023 | hPa | Humid | 0 | 0 | 0 | 22.995 | 90434.4097 | 299087.305 | 30.45 | 114.2
9687 | 2022-05-19 10:45 | 38.3371 | oxy_ch_6 (PSt7-10) | 2022-05-17 09:55 | default | 270.4486 | μmol/L | 17.7939 | °C | 1023 | hPa | Humid | 0 | 0 | 0 | 22.997 | 90458.1669 | 299078.986 | 30.45 | 114.2
9697 | 2022-05-19 10:46 | 38.6703 | oxy_ch_6 (PSt7-10) | 2022-05-17 09:55 | default | 270.4082 | μmol/L | 17.7878 | °C | 1023 | hPa | Humid | 0 | 0 | 0 | 23.001 | 90479.3367 | 299078.7989 | 30.45 | 114.2
9707 | 2022-05-19 10:46 | 39.0037 | oxy_ch_6 (PSt7-10) | 2022-05-17 09:55 | default | 270.3621 | μmol/L | 17.7878 | °C | 1023 | hPa | Humid | 0 | 0 | 0 | 23.003 | 90496.7343 | 299078.823 | 30.45 | 114.2
9717 | 2022-05-19 10:46 | 39.3372 | oxy_ch_6 (PSt7-10) | 2022-05-17 09:55 | default | 270.1546 | μmol/L | 17.7878 | °C | 1023 | hPa | Humid | 0 | 0 | 0 | 23.012 | 90514.0216 | 299076.6959 | 30.45 | 114.2
9727 | 2022-05-19 10:47 | 39.6707 | oxy_ch_6 (PSt7-10) | 2022-05-17 09:55 | default | 270.1373 | μmol/L | 17.7816 | °C | 1023 | hPa | Humid | 0 | 0 | 0 | 23.015 | 90533.3316 | 299090.1127 | 30.45 | 114.2
9737 | 2022-05-19 10:47 | 40.0039 | oxy_ch_6 (PSt7-10) | 2022-05-17 09:55 | default | 269.9703 | μmol/L | 17.7878 | °C | 1023 | hPa | Humid | 0 | 0 | 0 | 23.02 | 90557.6971 | 299091.0752 | 30.45 | 114.2
9747 | 2022-05-19 10:47 | 40.3376 | oxy_ch_6 (PSt7-10) | 2022-05-17 09:55 | default | 269.8552 | μmol/L | 17.7878 | °C | 1023 | hPa | Humid | 0 | 0 | 0 | 23.025 | 90592.1894 | 299092.0791 | 30.45 | 114.2
9757 | 2022-05-19 10:48 | 40.671 | oxy_ch_6 (PSt7-10) | 2022-05-17 09:55 | default | 269.8494 | μmol/L | 17.7939 | °C | 1023 | hPa | Humid | 0 | 0 | 0 | 23.023 | 90621.9412 | 299096.4533 | 30.45 | 114.2
9767 | 2022-05-19 10:48 | 41.0042 | oxy_ch_6 (PSt7-10) | 2022-05-17 09:55 | default | 269.4009 | μmol/L | 17.8062 | °C | 1023 | hPa | Humid | 0 | 0 | 0 | 23.038 | 90645.811 | 299104.0474 | 30.45 | 114.2
9777 | 2022-05-19 10:48 | 41.337 | oxy_ch_6 (PSt7-10) | 2022-05-17 09:55 | default | 269.2402 | μmol/L | 17.8062 | °C | 1023 | hPa | Humid | 0 | 0 | 0 | 23.045 | 90676.7203 | 299111.9473 | 30.45 | 114.2
9787 | 2022-05-19 10:49 | 41.6705 | oxy_ch_6 (PSt7-10) | 2022-05-17 09:55 | default | 269.1197 | μmol/L | 17.8123 | °C | 1023 | hPa | Humid | 0 | 0 | 0 | 23.048 | 90704.8488 | 299107.0882 | 30.45 | 114.2
9797 | 2022-05-19 10:49 | 42.004 | oxy_ch_6 (PSt7-10) | 2022-05-17 09:55 | default | 269.0337 | μmol/L | 17.8062 | °C | 1023 | hPa | Humid | 0 | 0 | 0 | 23.054 | 90743.8364 | 299102.1302 | 30.45 | 114.2
9807 | 2022-05-19 10:49 | 42.3373 | oxy_ch_6 (PSt7-10) | 2022-05-17 09:55 | default | 268.8904 | μmol/L | 17.8123 | °C | 1023 | hPa | Humid | 0 | 0 | 0 | 23.058 | 90760.5044 | 299107.9767 | 30.45 | 114.2
9817 | 2022-05-19 10:50 | 42.671 | oxy_ch_6 (PSt7-10) | 2022-05-17 09:55 | default | 268.8962 | μmol/L | 17.8062 | °C | 1023 | hPa | Humid | 0 | 0 | 0 | 23.06 | 90769.5445 | 299115.5015 | 30.45 | 114.2
9827 | 2022-05-19 10:50 | 43.0043 | oxy_ch_6 (PSt7-10) | 2022-05-17 09:55 | default | 268.9707 | μmol/L | 17.8 | °C | 1023 | hPa | Humid | 0 | 0 | 0 | 23.059 | 90783.6395 | 299127.0807 | 30.45 | 114.2
9837 | 2022-05-19 10:50 | 43.337 | oxy_ch_6 (PSt7-10) | 2022-05-17 09:55 | default | 268.8161 | μmol/L | 17.7939 | °C | 1023 | hPa | Humid | 0 | 0 | 0 | 23.068 | 90809.8089 | 299112.9748 | 30.45 | 114.2
9847 | 2022-05-19 10:51 | 43.6705 | oxy_ch_6 (PSt7-10) | 2022-05-17 09:55 | default | 268.6042 | μmol/L | 17.8 | °C | 1023 | hPa | Humid | 0 | 0 | 0 | 23.075 | 90842.2776 | 299118.5189 | 30.45 | 114.2
9857 | 2022-05-19 10:51 | 44.0037 | oxy_ch_6 (PSt7-10) | 2022-05-17 09:55 | default | 268.5643 | μmol/L | 17.7939 | °C | 1023 | hPa | Humid | 0 | 0 | 0 | 23.079 | 90863.1103 | 299110.4469 | 30.45 | 114.2
9867 | 2022-05-19 10:51 | 44.337 | oxy_ch_6 (PSt7-10) | 2022-05-17 09:55 | default | 268.4212 | μmol/L | 17.8 | °C | 1023 | hPa | Humid | 0 | 0 | 0 | 23.083 | 90882.8979 | 299108.6279 | 30.45 | 114.2
9877 | 2022-05-19 10:52 | 44.6707 | oxy_ch_6 (PSt7-10) | 2022-05-17 09:55 | default | 268.2899 | μmol/L | 17.7939 | °C | 1023 | hPa | Humid | 0 | 0 | 0 | 23.091 | 90900.6973 | 299123.4141 | 30.45 | 114.2
9887 | 2022-05-19 10:52 | 45.0043 | oxy_ch_6 (PSt7-10) | 2022-05-17 09:55 | default | 268.2383 | μmol/L | 17.8 | °C | 1023 | hPa | Humid | 0 | 0 | 0 | 23.091 | 90917.2867 | 299126.7648 | 30.45 | 114.2
9897 | 2022-05-19 10:52 | 45.3369 | oxy_ch_6 (PSt7-10) | 2022-05-17 09:55 | default | 268.1698 | μmol/L | 17.8 | °C | 1023 | hPa | Humid | 0 | 0 | 0 | 23.094 | 90931.6915 | 299119.8906 | 30.45 | 114.2
9907 | 2022-05-19 10:53 | 45.671 | oxy_ch_6 (PSt7-10) | 2022-05-17 09:55 | default | 268.2213 | μmol/L | 17.7939 | °C | 1023 | hPa | Humid | 0 | 0 | 0 | 23.094 | 90949.6923 | 299122.5602 | 30.45 | 114.2
9917 | 2022-05-19 10:53 | 46.0039 | oxy_ch_6 (PSt7-10) | 2022-05-17 09:55 | default | 268.0556 | μmol/L | 17.8 | °C | 1023 | hPa | Humid | 0 | 0 | 0 | 23.099 | 90959.9504 | 299119.3987 | 30.45 | 114.2
9927 | 2022-05-19 10:53 | 46.3374 | oxy_ch_6 (PSt7-10) | 2022-05-17 09:55 | default | 268.1299 | μmol/L | 17.7939 | °C | 1023 | hPa | Humid | 0 | 0 | 0 | 23.098 | 90972.9611 | 299113.7216 | 30.45 | 114.2
9937 | 2022-05-19 10:54 | 46.6707 | oxy_ch_6 (PSt7-10) | 2022-05-17 09:55 | default | 268.1071 | μmol/L | 17.7939 | °C | 1023 | hPa | Humid | 0 | 0 | 0 | 23.099 | 90967.6247 | 299109.8411 | 30.45 | 114.2
9947 | 2022-05-19 10:54 | 47.0043 | oxy_ch_6 (PSt7-10) | 2022-05-17 09:55 | default | 268.0328 | μmol/L | 17.8 | °C | 1023 | hPa | Humid | 0 | 0 | 0 | 23.1 | 90959.404 | 299102.5854 | 30.45 | 114.2
9957 | 2022-05-19 10:54 | 47.3376 | oxy_ch_6 (PSt7-10) | 2022-05-17 09:55 | default | 268.147 | μmol/L | 17.8 | °C | 1023 | hPa | Humid | 0 | 0 | 0 | 23.095 | 90957.1627 | 299113.2143 | 30.45 | 114.2
9967 | 2022-05-19 10:55 | 47.6704 | oxy_ch_6 (PSt7-10) | 2022-05-17 09:55 | default | 268.0498 | μmol/L | 17.8062 | °C | 1023 | hPa | Humid | 0 | 0 | 0 | 23.097 | 90960.0896 | 299133.9288 | 30.45 | 114.2
9977 | 2022-05-19 10:55 | 48.004 | oxy_ch_6 (PSt7-10) | 2022-05-17 09:55 | default | 267.89 | μmol/L | 17.8062 | °C | 1023 | hPa | Humid | 0 | 0 | 0 | 23.104 | 90984.9974 | 299133.0776 | 30.45 | 114.2
9987 | 2022-05-19 10:55 | 48.3374 | oxy_ch_6 (PSt7-10) | 2022-05-17 09:55 | default | 267.6678 | μmol/L | 17.8 | °C | 1023 | hPa | Humid | 0 | 0 | 0 | 23.116 | 91037.4204 | 299126.5456 | 30.45 | 114.2
9997 | 2022-05-19 10:56 | 48.6707 | oxy_ch_6 (PSt7-10) | 2022-05-17 09:55 | default | 267.5253 | μmol/L | 17.8062 | °C | 1023 | hPa | Humid | 0 | 0 | 0 | 23.12 | 91078.5051 | 299131.3659 | 30.45 | 114.2
10007 | 2022-05-19 10:56 | 49.0042 | oxy_ch_6 (PSt7-10) | 2022-05-17 09:55 | default | 267.2977 | μmol/L | 17.8062 | °C | 1023 | hPa | Humid | 0 | 0 | 0 | 23.13 | 91108.8368 | 299130.3206 | 30.45 | 114.2
10017 | 2022-05-19 10:56 | 49.3369 | oxy_ch_6 (PSt7-10) | 2022-05-17 09:55 | default | 267.1326 | μmol/L | 17.8123 | °C | 1023 | hPa | Humid | 0 | 0 | 0 | 23.135 | 91118.8511 | 299121.9621 | 30.45 | 114.2
10027 | 2022-05-19 10:57 | 49.6703 | oxy_ch_6 (PSt7-10) | 2022-05-17 09:55 | default | 267.1554 | μmol/L | 17.8123 | °C | 1023 | hPa | Humid | 0 | 0 | 0 | 23.134 | 91132.1473 | 299134.4077 | 30.45 | 114.2
10037 | 2022-05-19 10:57 | 50.0037 | oxy_ch_6 (PSt7-10) | 2022-05-17 09:55 | default | 267.1839 | μmol/L | 17.8062 | °C | 1023 | hPa | Humid | 0 | 0 | 0 | 23.135 | 91129.3155 | 299116.3447 | 30.45 | 114.2
10047 | 2022-05-19 10:57 | 50.3372 | oxy_ch_6 (PSt7-10) | 2022-05-17 09:55 | default | 267.2294 | μmol/L | 17.8062 | °C | 1023 | hPa | Humid | 0 | 0 | 0 | 23.133 | 91122.5066 | 299122.6158 | 30.45 | 114.2
10057 | 2022-05-19 10:58 | 50.6706 | oxy_ch_6 (PSt7-10) | 2022-05-17 09:55 | default | 267.2463 | μmol/L | 17.8123 | °C | 1023 | hPa | Humid | 0 | 0 | 0 | 23.13 | 91119.9716 | 299133.346 | 30.45 | 114.2
10067 | 2022-05-19 10:58 | 51.0041 | oxy_ch_6 (PSt7-10) | 2022-05-17 09:55 | default | 267.2749 | μmol/L | 17.8062 | °C | 1023 | hPa | Humid | 0 | 0 | 0 | 23.131 | 91119.2417 | 299129.1717 | 30.45 | 114.2
10077 | 2022-05-19 10:58 | 51.3375 | oxy_ch_6 (PSt7-10) | 2022-05-17 09:55 | default | 267.1781 | μmol/L | 17.8123 | °C | 1023 | hPa | Humid | 0 | 0 | 0 | 23.133 | 91109.741 | 299137.3769 | 30.45 | 114.2
10087 | 2022-05-19 10:59 | 51.6704 | oxy_ch_6 (PSt7-10) | 2022-05-17 09:55 | default | 267.2918 | μmol/L | 17.8123 | °C | 1023 | hPa | Humid | 0 | 0 | 0 | 23.128 | 91101.9979 | 299139.3009 | 30.45 | 114.2
10097 | 2022-05-19 10:59 | 52.004 | oxy_ch_6 (PSt7-10) | 2022-05-17 09:55 | default | 267.3374 | μmol/L | 17.8123 | °C | 1023 | hPa | Humid | 0 | 0 | 0 | 23.126 | 91102.827 | 299129.5313 | 30.45 | 114.2
10107 | 2022-05-19 10:59 | 52.3375 | oxy_ch_6 (PSt7-10) | 2022-05-17 09:55 | default | 267.3204 | μmol/L | 17.8062 | °C | 1023 | hPa | Humid | 0 | 0 | 0 | 23.129 | 91113.9931 | 299135.0602 | 30.45 | 114.2
10117 | 2022-05-19 11:00 | 52.6709 | oxy_ch_6 (PSt7-10) | 2022-05-17 09:55 | default | 267.3204 | μmol/L | 17.8062 | °C | 1023 | hPa | Humid | 0 | 0 | 0 | 23.129 | 91109.8263 | 299147.6747 | 30.45 | 114.2
10127 | 2022-05-19 11:00 | 53.0043 | oxy_ch_6 (PSt7-10) | 2022-05-17 09:55 | default | 267.2691 | μmol/L | 17.8123 | °C | 1023 | hPa | Humid | 0 | 0 | 0 | 23.129 | 91114.3111 | 299141.0212 | 30.45 | 114.2
10137 | 2022-05-19 11:00 | 53.3369 | oxy_ch_6 (PSt7-10) | 2022-05-17 09:55 | default | 267.3146 | μmol/L | 17.8123 | °C | 1023 | hPa | Humid | 0 | 0 | 0 | 23.127 | 91119.8761 | 299135.3456 | 30.45 | 114.2
10147 | 2022-05-19 11:01 | 53.6705 | oxy_ch_6 (PSt7-10) | 2022-05-17 09:55 | default | 267.1554 | μmol/L | 17.8123 | °C | 1023 | hPa | Humid | 0 | 0 | 0 | 23.134 | 91128.6876 | 299136.6944 | 30.45 | 114.2
10157 | 2022-05-19 11:01 | 54.0038 | oxy_ch_6 (PSt7-10) | 2022-05-17 09:55 | default | 267.1099 | μmol/L | 17.8123 | °C | 1023 | hPa | Humid | 0 | 0 | 0 | 23.136 | 91139.0798 | 299134.9076 | 30.45 | 114.2
10167 | 2022-05-19 11:01 | 54.3373 | oxy_ch_6 (PSt7-10) | 2022-05-17 09:55 | default | 267.0131 | μmol/L | 17.8185 | °C | 1023 | hPa | Humid | 0 | 0 | 0 | 23.138 | 91143.336 | 299127.5658 | 30.45 | 114.2
10177 | 2022-05-19 11:02 | 54.6709 | oxy_ch_6 (PSt7-10) | 2022-05-17 09:55 | default | 267.019 | μmol/L | 17.8123 | °C | 1023 | hPa | Humid | 0 | 0 | 0 | 23.14 | 91162.9427 | 299132.237 | 30.45 | 114.2
10187 | 2022-05-19 11:02 | 55.0042 | oxy_ch_6 (PSt7-10) | 2022-05-17 09:55 | default | 266.9281 | μmol/L | 17.8123 | °C | 1023 | hPa | Humid | 0 | 0 | 0 | 23.144 | 91172.0033 | 299139.8583 | 30.45 | 114.2
10197 | 2022-05-19 11:02 | 55.3375 | oxy_ch_6 (PSt7-10) | 2022-05-17 09:55 | default | 266.9793 | μmol/L | 17.8062 | °C | 1023 | hPa | Humid | 0 | 0 | 0 | 23.144 | 91190.9016 | 299131.2977 | 30.45 | 114.2
10207 | 2022-05-19 11:03 | 55.6703 | oxy_ch_6 (PSt7-10) | 2022-05-17 09:55 | default | 266.9397 | μmol/L | 17.8 | °C | 1023 | hPa | Humid | 0 | 0 | 0 | 23.148 | 91214.2889 | 299136.34 | 30.45 | 114.2
10217 | 2022-05-19 11:03 | 56.0037 | oxy_ch_6 (PSt7-10) | 2022-05-17 09:55 | default | 266.7522 | μmol/L | 17.8062 | °C | 1023 | hPa | Humid | 0 | 0 | 0 | 23.154 | 91219.5206 | 299140.7168 | 30.45 | 114.2
10227 | 2022-05-19 11:03 | 56.3371 | oxy_ch_6 (PSt7-10) | 2022-05-17 09:55 | default | 266.8035 | μmol/L | 17.8 | °C | 1023 | hPa | Humid | 0 | 0 | 0 | 23.154 | 91230.8363 | 299134.6679 | 30.45 | 114.2
10237 | 2022-05-19 11:04 | 56.6708 | oxy_ch_6 (PSt7-10) | 2022-05-17 09:55 | default | 266.7296 | μmol/L | 17.8062 | °C | 1023 | hPa | Humid | 0 | 0 | 0 | 23.155 | 91239.7944 | 299135.9464 | 30.45 | 114.2
10247 | 2022-05-19 11:04 | 57.0043 | oxy_ch_6 (PSt7-10) | 2022-05-17 09:55 | default | 266.7127 | μmol/L | 17.8 | °C | 1023 | hPa | Humid | 0 | 0 | 0 | 23.158 | 91246.3394 | 299141.1751 | 30.45 | 114.2
10257 | 2022-05-19 11:04 | 57.337 | oxy_ch_6 (PSt7-10) | 2022-05-17 09:55 | default | 266.6958 | μmol/L | 17.7939 | °C | 1023 | hPa | Humid | 0 | 0 | 0 | 23.161 | 91263.0988 | 299131.0907 | 30.45 | 114.2
10267 | 2022-05-19 11:05 | 57.6703 | oxy_ch_6 (PSt7-10) | 2022-05-17 09:55 | default | 266.6051 | μmol/L | 17.7939 | °C | 1023 | hPa | Humid | 0 | 0 | 0 | 23.165 | 91277.3187 | 299125.9108 | 30.45 | 114.2
10277 | 2022-05-19 11:05 | 58.0036 | oxy_ch_6 (PSt7-10) | 2022-05-17 09:55 | default | 266.5883 | μmol/L | 17.7878 | °C | 1023 | hPa | Humid | 0 | 0 | 0 | 23.168 | 91278.8233 | 299126.165 | 30.45 | 114.2
10287 | 2022-05-19 11:05 | 58.3373 | oxy_ch_6 (PSt7-10) | 2022-05-17 09:55 | default | 266.6051 | μmol/L | 17.7939 | °C | 1023 | hPa | Humid | 0 | 0 | 0 | 23.165 | 91289.7029 | 299116.4235 | 30.45 | 114.2
10297 | 2022-05-19 11:06 | 58.6708 | oxy_ch_6 (PSt7-10) | 2022-05-17 09:55 | default | 266.4917 | μmol/L | 17.7939 | °C | 1023 | hPa | Humid | 0 | 0 | 0 | 23.17 | 91309.7392 | 299129.5998 | 30.45 | 114.2
10307 | 2022-05-19 11:06 | 59.0042 | oxy_ch_6 (PSt7-10) | 2022-05-17 09:55 | default | 266.5429 | μmol/L | 17.7878 | °C | 1023 | hPa | Humid | 0 | 0 | 0 | 23.17 | 91320.2856 | 299124.2043 | 30.45 | 114.2
10317 | 2022-05-19 11:06 | 59.3377 | oxy_ch_6 (PSt7-10) | 2022-05-17 09:55 | default | 266.4976 | μmol/L | 17.7878 | °C | 1023 | hPa | Humid | 0 | 0 | 0 | 23.172 | 91317.3989 | 299096.3568 | 30.45 | 114.2
10327 | 2022-05-19 11:07 | 59.6703 | oxy_ch_6 (PSt7-10) | 2022-05-17 09:55 | default | 266.5261 | μmol/L | 17.7816 | °C | 1023 | hPa | Humid | 0 | 0 | 0 | 23.173 | 91325.5013 | 299115.4856 | 30.45 | 114.2
10337 | 2022-05-19 11:07 | 60.0038 | oxy_ch_6 (PSt7-10) | 2022-05-17 09:55 | default | 266.4464 | μmol/L | 17.7939 | °C | 1023 | hPa | Humid | 0 | 0 | 0 | 23.172 | 91313.1266 | 299117.2441 | 30.45 | 114.2
10347 | 2022-05-19 11:07 | 60.3371 | oxy_ch_6 (PSt7-10) | 2022-05-17 09:55 | default | 266.4405 | μmol/L | 17.8 | °C | 1023 | hPa | Humid | 0 | 0 | 0 | 23.17 | 91309.7306 | 299113.4113 | 30.45 | 114.2