## Devices
Name | Type | Serial | FW-Version | Channels
SABD0002000012 | OXY-10 ST | SABD0002000012 | AAV2.0.0.13 | 10

## Sensors
Name | Analyte | Sensor ID | Sensor Type | Batch ID | Lot Nr | Created on
oxy_ch_3 | O2 | 412637359 | PSt7-10 | 000000-000 | 0000-00 | 2022-05-17 09:50

## Oxygen Calibrations
Sensor | Calibration Date | Cal0 [°] | T0 | T0 Unit | Cal2nd [°] | T2nd | T2nd Unit | pATM | pATM Unit | O2Cal2nd | O2Cal2nd Unit | Environment | f1 | m | dKSV1 | dKSV2 | dPhi1 | dPhi2 | Is PreSens Calibration
oxy_ch_3 (PSt7-10) | 2022-05-17 09:50 | 55.52 | 20 | °C | 22.59 | 20 | °C | 985 | hPa | 100 | %a.s. | Humid | 0.857 | 12.4 | 0.000374 | 0 | -0.01834 | -9e-05 | FALSE

## Annotations
Date | Delta T [min] | Device | Channel | User | Annotation

## Info
Software Version | 2.1.0.443
Exported at | 2022-05-19 15:01

## SABD0002000012, Ch 1
Id | Date | Delta T [min] | Sensor | Calibration | User | Oxygen | Oxygen Unit | Temperature | Temperature Unit | Pressure | Pressure Unit | Mode | Salinity [pmil] | User Signal Intensity | Error | Phase [°] | Amplitude [µV] | Reference Amplitude [µV] | Signal LED Current | Reference LED Current | Battery [V]
13582 | 2022-05-19 13:54 | 0 | oxy_ch_3 (PSt7-10) | 2022-05-17 09:50 | default | 312.8919 | μmol/L | 18.5935 | °C | 1025 | hPa | Humid | 0 | 0 | 0 | 21.605 | 90964.0018 | 211625.0464 | 27.3 | 43.4
13592 | 2022-05-19 13:54 | 0.32811 | oxy_ch_3 (PSt7-10) | 2022-05-17 09:50 | default | 312.9313 | μmol/L | 18.5813 | °C | 1025 | hPa | Humid | 0 | 0 | 0 | 21.608 | 90995.5778 | 211622.1385 | 27.3 | 43.4
13602 | 2022-05-19 13:55 | 0.66118 | oxy_ch_3 (PSt7-10) | 2022-05-17 09:50 | default | 312.8439 | μmol/L | 18.5874 | °C | 1025 | hPa | Humid | 0 | 0 | 0 | 21.609 | 91019.9383 | 211624.6186 | 27.3 | 43.4
13612 | 2022-05-19 13:55 | 0.9946 | oxy_ch_3 (PSt7-10) | 2022-05-17 09:50 | default | 312.8169 | μmol/L | 18.5874 | °C | 1025 | hPa | Humid | 0 | 0 | 0 | 21.61 | 91037.7535 | 211622.1041 | 27.3 | 43.4
13622 | 2022-05-19 13:55 | 1.3278 | oxy_ch_3 (PSt7-10) | 2022-05-17 09:50 | default | 312.5465 | μmol/L | 18.5874 | °C | 1025 | hPa | Humid | 0 | 0 | 0 | 21.62 | 91052.6634 | 211607.183 | 27.3 | 43.4
13632 | 2022-05-19 13:56 | 1.6611 | oxy_ch_3 (PSt7-10) | 2022-05-17 09:50 | default | 312.6608 | μmol/L | 18.5813 | °C | 1025 | hPa | Humid | 0 | 0 | 0 | 21.618 | 91065.8118 | 211606.8427 | 27.3 | 43.4
13642 | 2022-05-19 13:56 | 1.9949 | oxy_ch_3 (PSt7-10) | 2022-05-17 09:50 | default | 312.5527 | μmol/L | 18.5813 | °C | 1025 | hPa | Humid | 0 | 0 | 0 | 21.622 | 91093.1183 | 211612.2098 | 27.3 | 43.4
13652 | 2022-05-19 13:56 | 2.328 | oxy_ch_3 (PSt7-10) | 2022-05-17 09:50 | default | 312.4987 | μmol/L | 18.5813 | °C | 1025 | hPa | Humid | 0 | 0 | 0 | 21.624 | 91117.5989 | 211609.5421 | 27.3 | 43.4
13662 | 2022-05-19 13:57 | 2.6611 | oxy_ch_3 (PSt7-10) | 2022-05-17 09:50 | default | 312.3158 | μmol/L | 18.5752 | °C | 1025 | hPa | Humid | 0 | 0 | 0 | 21.633 | 91133.8859 | 211596.588 | 27.3 | 43.4
13672 | 2022-05-19 13:57 | 2.9948 | oxy_ch_3 (PSt7-10) | 2022-05-17 09:50 | default | 312.43 | μmol/L | 18.5691 | °C | 1025 | hPa | Humid | 0 | 0 | 0 | 21.631 | 91138.6679 | 211580.1798 | 27.3 | 43.4
13682 | 2022-05-19 13:57 | 3.328 | oxy_ch_3 (PSt7-10) | 2022-05-17 09:50 | default | 312.268 | μmol/L | 18.5691 | °C | 1025 | hPa | Humid | 0 | 0 | 0 | 21.637 | 91149.229 | 211582.7719 | 27.3 | 43.4
13692 | 2022-05-19 13:58 | 3.6611 | oxy_ch_3 (PSt7-10) | 2022-05-17 09:50 | default | 312.3012 | μmol/L | 18.563 | °C | 1025 | hPa | Humid | 0 | 0 | 0 | 21.638 | 91169.3362 | 211573.2156 | 27.3 | 43.4
13702 | 2022-05-19 13:58 | 3.995 | oxy_ch_3 (PSt7-10) | 2022-05-17 09:50 | default | 312.1725 | μmol/L | 18.5569 | °C | 1025 | hPa | Humid | 0 | 0 | 0 | 21.645 | 91177.3416 | 211566.7544 | 27.3 | 43.4
13712 | 2022-05-19 13:58 | 4.3281 | oxy_ch_3 (PSt7-10) | 2022-05-17 09:50 | default | 312.1455 | μmol/L | 18.5569 | °C | 1025 | hPa | Humid | 0 | 0 | 0 | 21.646 | 91191.2959 | 211566.6509 | 27.3 | 43.4
13722 | 2022-05-19 13:59 | 4.6613 | oxy_ch_3 (PSt7-10) | 2022-05-17 09:50 | default | 312.2327 | μmol/L | 18.5508 | °C | 1025 | hPa | Humid | 0 | 0 | 0 | 21.645 | 91196.1868 | 211557.2785 | 27.3 | 43.4
13732 | 2022-05-19 13:59 | 4.9946 | oxy_ch_3 (PSt7-10) | 2022-05-17 09:50 | default | 312.0439 | μmol/L | 18.5508 | °C | 1025 | hPa | Humid | 0 | 0 | 0 | 21.652 | 91209.333 | 211546.5565 | 27.3 | 43.4
13742 | 2022-05-19 13:59 | 5.3277 | oxy_ch_3 (PSt7-10) | 2022-05-17 09:50 | default | 312.0501 | μmol/L | 18.5447 | °C | 1025 | hPa | Humid | 0 | 0 | 0 | 21.654 | 91223.267 | 211543.2115 | 27.3 | 43.4
13752 | 2022-05-19 14:00 | 5.6613 | oxy_ch_3 (PSt7-10) | 2022-05-17 09:50 | default | 312.0564 | μmol/L | 18.5386 | °C | 1025 | hPa | Humid | 0 | 0 | 0 | 21.656 | 91230.7208 | 211532.2681 | 27.3 | 43.4
13762 | 2022-05-19 14:00 | 5.9945 | oxy_ch_3 (PSt7-10) | 2022-05-17 09:50 | default | 311.8947 | μmol/L | 18.5386 | °C | 1025 | hPa | Humid | 0 | 0 | 0 | 21.662 | 91243.5245 | 211526.5619 | 27.3 | 43.4
13772 | 2022-05-19 14:00 | 6.3277 | oxy_ch_3 (PSt7-10) | 2022-05-17 09:50 | default | 311.874 | μmol/L | 18.5325 | °C | 1025 | hPa | Humid | 0 | 0 | 0 | 21.665 | 91257.1657 | 211530.852 | 27.3 | 43.4
13782 | 2022-05-19 14:01 | 6.6616 | oxy_ch_3 (PSt7-10) | 2022-05-17 09:50 | default | 311.8201 | μmol/L | 18.5325 | °C | 1025 | hPa | Humid | 0 | 0 | 0 | 21.667 | 91258.1603 | 211507.7861 | 27.3 | 43.4
13792 | 2022-05-19 14:01 | 6.9947 | oxy_ch_3 (PSt7-10) | 2022-05-17 09:50 | default | 311.8802 | μmol/L | 18.5263 | °C | 1025 | hPa | Humid | 0 | 0 | 0 | 21.667 | 91264.0312 | 211522.0477 | 27.3 | 43.4
13802 | 2022-05-19 14:01 | 7.328 | oxy_ch_3 (PSt7-10) | 2022-05-17 09:50 | default | 311.6918 | μmol/L | 18.5263 | °C | 1025 | hPa | Humid | 0 | 0 | 0 | 21.674 | 91269.6817 | 211509.4207 | 27.3 | 43.4
13812 | 2022-05-19 14:02 | 7.6612 | oxy_ch_3 (PSt7-10) | 2022-05-17 09:50 | default | 311.7851 | μmol/L | 18.5141 | °C | 1025 | hPa | Humid | 0 | 0 | 0 | 21.675 | 91282.8906 | 211505.5803 | 27.3 | 43.4
13822 | 2022-05-19 14:02 | 7.9944 | oxy_ch_3 (PSt7-10) | 2022-05-17 09:50 | default | 311.7375 | μmol/L | 18.508 | °C | 1025 | hPa | Humid | 0 | 0 | 0 | 21.679 | 91297.6695 | 211492.9384 | 27.3 | 43.4
13832 | 2022-05-19 14:02 | 8.3277 | oxy_ch_3 (PSt7-10) | 2022-05-17 09:50 | default | 311.7644 | μmol/L | 18.508 | °C | 1025 | hPa | Humid | 0 | 0 | 0 | 21.678 | 91302.0532 | 211489.1044 | 27.3 | 43.4
13842 | 2022-05-19 14:03 | 8.6611 | oxy_ch_3 (PSt7-10) | 2022-05-17 09:50 | default | 311.6299 | μmol/L | 18.508 | °C | 1025 | hPa | Humid | 0 | 0 | 0 | 21.683 | 91319.8358 | 211485.1267 | 27.3 | 43.4
13852 | 2022-05-19 14:03 | 8.9949 | oxy_ch_3 (PSt7-10) | 2022-05-17 09:50 | default | 311.6837 | μmol/L | 18.508 | °C | 1025 | hPa | Humid | 0 | 0 | 0 | 21.681 | 91327.6457 | 211476.3109 | 27.3 | 43.4
13862 | 2022-05-19 14:03 | 9.3279 | oxy_ch_3 (PSt7-10) | 2022-05-17 09:50 | default | 311.7169 | μmol/L | 18.5019 | °C | 1025 | hPa | Humid | 0 | 0 | 0 | 21.682 | 91335.0975 | 211478.8513 | 27.3 | 43.4
13872 | 2022-05-19 14:04 | 9.6617 | oxy_ch_3 (PSt7-10) | 2022-05-17 09:50 | default | 311.5017 | μmol/L | 18.5019 | °C | 1025 | hPa | Humid | 0 | 0 | 0 | 21.69 | 91345.9077 | 211472.2379 | 27.3 | 43.4
13882 | 2022-05-19 14:04 | 9.9949 | oxy_ch_3 (PSt7-10) | 2022-05-17 09:50 | default | 311.5349 | μmol/L | 18.4958 | °C | 1025 | hPa | Humid | 0 | 0 | 0 | 21.691 | 91353.0854 | 211464.752 | 27.3 | 43.4
13892 | 2022-05-19 14:04 | 10.3281 | oxy_ch_3 (PSt7-10) | 2022-05-17 09:50 | default | 311.4874 | μmol/L | 18.4897 | °C | 1025 | hPa | Humid | 0 | 0 | 0 | 21.695 | 91365.5304 | 211461.0066 | 27.3 | 43.4
13902 | 2022-05-19 14:05 | 10.6612 | oxy_ch_3 (PSt7-10) | 2022-05-17 09:50 | default | 311.2456 | μmol/L | 18.4897 | °C | 1025 | hPa | Humid | 0 | 0 | 0 | 21.704 | 91379.0618 | 211450.9395 | 27.3 | 43.4
13912 | 2022-05-19 14:05 | 10.9943 | oxy_ch_3 (PSt7-10) | 2022-05-17 09:50 | default | 311.2993 | μmol/L | 18.4897 | °C | 1025 | hPa | Humid | 0 | 0 | 0 | 21.702 | 91396.4697 | 211437.3824 | 27.3 | 43.4
13922 | 2022-05-19 14:05 | 11.3282 | oxy_ch_3 (PSt7-10) | 2022-05-17 09:50 | default | 311.1983 | μmol/L | 18.4836 | °C | 1025 | hPa | Humid | 0 | 0 | 0 | 21.708 | 91399.4403 | 211432.7097 | 27.3 | 43.4
13932 | 2022-05-19 14:06 | 11.6614 | oxy_ch_3 (PSt7-10) | 2022-05-17 09:50 | default | 311.2915 | μmol/L | 18.4714 | °C | 1025 | hPa | Humid | 0 | 0 | 0 | 21.709 | 91406.545 | 211432.4351 | 27.3 | 43.4
13942 | 2022-05-19 14:06 | 11.9947 | oxy_ch_3 (PSt7-10) | 2022-05-17 09:50 | default | 311.0372 | μmol/L | 18.4836 | °C | 1025 | hPa | Humid | 0 | 0 | 0 | 21.714 | 91418.066 | 211421.4175 | 27.3 | 43.4
13952 | 2022-05-19 14:06 | 12.328 | oxy_ch_3 (PSt7-10) | 2022-05-17 09:50 | default | 311.2173 | μmol/L | 18.4653 | °C | 1025 | hPa | Humid | 0 | 0 | 0 | 21.714 | 91427.0313 | 211419.5357 | 27.3 | 43.4
13962 | 2022-05-19 14:07 | 12.6611 | oxy_ch_3 (PSt7-10) | 2022-05-17 09:50 | default | 311.0563 | μmol/L | 18.4653 | °C | 1025 | hPa | Humid | 0 | 0 | 0 | 21.72 | 91439.5382 | 211429.9976 | 27.3 | 43.4
13972 | 2022-05-19 14:07 | 12.995 | oxy_ch_3 (PSt7-10) | 2022-05-17 09:50 | default | 311.0767 | μmol/L | 18.4714 | °C | 1025 | hPa | Humid | 0 | 0 | 0 | 21.717 | 91443.1871 | 211400.3076 | 27.3 | 43.4
13982 | 2022-05-19 14:07 | 13.3282 | oxy_ch_3 (PSt7-10) | 2022-05-17 09:50 | default | 311.0026 | μmol/L | 18.4653 | °C | 1025 | hPa | Humid | 0 | 0 | 0 | 21.722 | 91447.2128 | 211403.6301 | 27.3 | 43.4
13992 | 2022-05-19 14:08 | 13.6612 | oxy_ch_3 (PSt7-10) | 2022-05-17 09:50 | default | 310.9758 | μmol/L | 18.4653 | °C | 1025 | hPa | Humid | 0 | 0 | 0 | 21.723 | 91451.7019 | 211399.4045 | 27.3 | 43.4
14002 | 2022-05-19 14:08 | 13.9945 | oxy_ch_3 (PSt7-10) | 2022-05-17 09:50 | default | 310.8953 | μmol/L | 18.4653 | °C | 1025 | hPa | Humid | 0 | 0 | 0 | 21.726 | 91463.9039 | 211396.1733 | 27.3 | 43.4
14012 | 2022-05-19 14:08 | 14.3278 | oxy_ch_3 (PSt7-10) | 2022-05-17 09:50 | default | 310.9617 | μmol/L | 18.453 | °C | 1025 | hPa | Humid | 0 | 0 | 0 | 21.728 | 91462.3776 | 211384.6564 | 27.3 | 43.4
14022 | 2022-05-19 14:09 | 14.6612 | oxy_ch_3 (PSt7-10) | 2022-05-17 09:50 | default | 310.7677 | μmol/L | 18.4591 | °C | 1025 | hPa | Humid | 0 | 0 | 0 | 21.733 | 91483.6125 | 211381.5495 | 27.3 | 43.4
14032 | 2022-05-19 14:09 | 14.9946 | oxy_ch_3 (PSt7-10) | 2022-05-17 09:50 | default | 310.8609 | μmol/L | 18.4469 | °C | 1025 | hPa | Humid | 0 | 0 | 0 | 21.734 | 91490.3626 | 211385.1114 | 27.3 | 43.4
14042 | 2022-05-19 14:09 | 15.3278 | oxy_ch_3 (PSt7-10) | 2022-05-17 09:50 | default | 310.7205 | μmol/L | 18.453 | °C | 1025 | hPa | Humid | 0 | 0 | 0 | 21.737 | 91506.4945 | 211382.8984 | 27.3 | 43.4
14052 | 2022-05-19 14:10 | 15.6612 | oxy_ch_3 (PSt7-10) | 2022-05-17 09:50 | default | 310.7869 | μmol/L | 18.4408 | °C | 1025 | hPa | Humid | 0 | 0 | 0 | 21.739 | 91515.2338 | 211363.1672 | 27.3 | 43.4
14062 | 2022-05-19 14:10 | 15.9946 | oxy_ch_3 (PSt7-10) | 2022-05-17 09:50 | default | 310.6797 | μmol/L | 18.4408 | °C | 1025 | hPa | Humid | 0 | 0 | 0 | 21.743 | 91526.0378 | 211371.1998 | 27.3 | 43.4
14072 | 2022-05-19 14:10 | 16.3282 | oxy_ch_3 (PSt7-10) | 2022-05-17 09:50 | default | 310.6058 | μmol/L | 18.4347 | °C | 1025 | hPa | Humid | 0 | 0 | 0 | 21.748 | 91544.0232 | 211357.5065 | 27.3 | 43.4
14082 | 2022-05-19 14:11 | 16.6618 | oxy_ch_3 (PSt7-10) | 2022-05-17 09:50 | default | 310.5319 | μmol/L | 18.4286 | °C | 1025 | hPa | Humid | 0 | 0 | 0 | 21.753 | 91552.296 | 211355.3538 | 27.3 | 43.4
14092 | 2022-05-19 14:11 | 16.9945 | oxy_ch_3 (PSt7-10) | 2022-05-17 09:50 | default | 310.3115 | μmol/L | 18.4347 | °C | 1025 | hPa | Humid | 0 | 0 | 0 | 21.759 | 91570.311 | 211355.5929 | 27.3 | 43.4
14102 | 2022-05-19 14:11 | 17.3279 | oxy_ch_3 (PSt7-10) | 2022-05-17 09:50 | default | 310.3981 | μmol/L | 18.4286 | °C | 1025 | hPa | Humid | 0 | 0 | 0 | 21.758 | 90357.1912 | 211348.583 | 27.3 | 43.4
14112 | 2022-05-19 14:12 | 17.6612 | oxy_ch_3 (PSt7-10) | 2022-05-17 09:50 | default | 310.211 | μmol/L | 18.4286 | °C | 1025 | hPa | Humid | 0 | 0 | 0 | 21.765 | 90351.1379 | 211338.9188 | 27.3 | 43.4
14122 | 2022-05-19 14:12 | 17.9944 | oxy_ch_3 (PSt7-10) | 2022-05-17 09:50 | default | 310.1308 | μmol/L | 18.4286 | °C | 1025 | hPa | Humid | 0 | 0 | 0 | 21.768 | 90366.7989 | 211335.4218 | 27.3 | 43.4
14132 | 2022-05-19 14:12 | 18.3279 | oxy_ch_3 (PSt7-10) | 2022-05-17 09:50 | default | 310.0838 | μmol/L | 18.4225 | °C | 1025 | hPa | Humid | 0 | 0 | 0 | 21.772 | 90381.3964 | 211335.0058 | 27.3 | 43.4
14142 | 2022-05-19 14:13 | 18.6613 | oxy_ch_3 (PSt7-10) | 2022-05-17 09:50 | default | 309.8638 | μmol/L | 18.4286 | °C | 1025 | hPa | Humid | 0 | 0 | 0 | 21.778 | 90393.7432 | 211332.4582 | 27.3 | 43.4
14152 | 2022-05-19 14:13 | 18.9946 | oxy_ch_3 (PSt7-10) | 2022-05-17 09:50 | default | 309.7699 | μmol/L | 18.4164 | °C | 1025 | hPa | Humid | 0 | 0 | 0 | 21.786 | 90410.5714 | 211327.3291 | 27.3 | 43.4
14162 | 2022-05-19 14:13 | 19.328 | oxy_ch_3 (PSt7-10) | 2022-05-17 09:50 | default | 309.6366 | μmol/L | 18.4164 | °C | 1025 | hPa | Humid | 0 | 0 | 0 | 21.791 | 90418.4573 | 211308.2331 | 27.3 | 43.4
14172 | 2022-05-19 14:14 | 19.6613 | oxy_ch_3 (PSt7-10) | 2022-05-17 09:50 | default | 309.5299 | μmol/L | 18.4164 | °C | 1025 | hPa | Humid | 0 | 0 | 0 | 21.795 | 90433.6886 | 211314.2793 | 27.3 | 43.4
14182 | 2022-05-19 14:14 | 19.9946 | oxy_ch_3 (PSt7-10) | 2022-05-17 09:50 | default | 309.5364 | μmol/L | 18.4103 | °C | 1025 | hPa | Humid | 0 | 0 | 0 | 21.797 | 90446.1682 | 211304.7945 | 27.3 | 43.4
14192 | 2022-05-19 14:14 | 20.328 | oxy_ch_3 (PSt7-10) | 2022-05-17 09:50 | default | 309.4298 | μmol/L | 18.4103 | °C | 1025 | hPa | Humid | 0 | 0 | 0 | 21.801 | 90456.8127 | 211307.5392 | 27.3 | 43.4
14202 | 2022-05-19 14:15 | 20.6613 | oxy_ch_3 (PSt7-10) | 2022-05-17 09:50 | default | 309.3298 | μmol/L | 18.4042 | °C | 1025 | hPa | Humid | 0 | 0 | 0 | 21.807 | 90466.0286 | 211297.9481 | 27.3 | 43.4
14212 | 2022-05-19 14:15 | 20.9947 | oxy_ch_3 (PSt7-10) | 2022-05-17 09:50 | default | 309.2499 | μmol/L | 18.4042 | °C | 1025 | hPa | Humid | 0 | 0 | 0 | 21.81 | 90472.6424 | 211289.6195 | 27.3 | 43.4
14222 | 2022-05-19 14:15 | 21.3281 | oxy_ch_3 (PSt7-10) | 2022-05-17 09:50 | default | 309.3032 | μmol/L | 18.4042 | °C | 1025 | hPa | Humid | 0 | 0 | 0 | 21.808 | 90478.6626 | 211295.987 | 27.3 | 43.4
14232 | 2022-05-19 14:16 | 21.6615 | oxy_ch_3 (PSt7-10) | 2022-05-17 09:50 | default | 309.2564 | μmol/L | 18.3981 | °C | 1025 | hPa | Humid | 0 | 0 | 0 | 21.812 | 90481.1429 | 211290.7893 | 27.3 | 43.4
14242 | 2022-05-19 14:16 | 21.9949 | oxy_ch_3 (PSt7-10) | 2022-05-17 09:50 | default | 309.1234 | μmol/L | 18.3981 | °C | 1025 | hPa | Humid | 0 | 0 | 0 | 21.817 | 90494.7905 | 211283.8601 | 27.3 | 43.4
14252 | 2022-05-19 14:16 | 22.3283 | oxy_ch_3 (PSt7-10) | 2022-05-17 09:50 | default | 309.1299 | μmol/L | 18.3919 | °C | 1025 | hPa | Humid | 0 | 0 | 0 | 21.819 | 90492.6655 | 211274.489 | 27.3 | 43.4
14262 | 2022-05-19 14:17 | 22.6611 | oxy_ch_3 (PSt7-10) | 2022-05-17 09:50 | default | 309.1565 | μmol/L | 18.3919 | °C | 1025 | hPa | Humid | 0 | 0 | 0 | 21.818 | 90493.898 | 211270.2397 | 27.3 | 43.4
14272 | 2022-05-19 14:17 | 22.9951 | oxy_ch_3 (PSt7-10) | 2022-05-17 09:50 | default | 309.0767 | μmol/L | 18.3919 | °C | 1025 | hPa | Humid | 0 | 0 | 0 | 21.821 | 90500.9021 | 211267.1683 | 27.3 | 43.4
14282 | 2022-05-19 14:17 | 23.3283 | oxy_ch_3 (PSt7-10) | 2022-05-17 09:50 | default | 309.1364 | μmol/L | 18.3858 | °C | 1025 | hPa | Humid | 0 | 0 | 0 | 21.821 | 90497.9358 | 211260.94 | 27.3 | 43.4
14292 | 2022-05-19 14:18 | 23.6618 | oxy_ch_3 (PSt7-10) | 2022-05-17 09:50 | default | 309.0566 | μmol/L | 18.3858 | °C | 1025 | hPa | Humid | 0 | 0 | 0 | 21.824 | 90503.7181 | 211260.9593 | 27.3 | 43.4
14302 | 2022-05-19 14:18 | 23.9944 | oxy_ch_3 (PSt7-10) | 2022-05-17 09:50 | default | 309.1098 | μmol/L | 18.3858 | °C | 1025 | hPa | Humid | 0 | 0 | 0 | 21.822 | 90502.7692 | 211256.9083 | 27.3 | 43.4
14312 | 2022-05-19 14:18 | 24.3277 | oxy_ch_3 (PSt7-10) | 2022-05-17 09:50 | default | 309.1364 | μmol/L | 18.3858 | °C | 1025 | hPa | Humid | 0 | 0 | 0 | 21.821 | 90492.9089 | 211264.4326 | 27.3 | 43.4
14322 | 2022-05-19 14:19 | 24.6614 | oxy_ch_3 (PSt7-10) | 2022-05-17 09:50 | default | 309.0631 | μmol/L | 18.3797 | °C | 1025 | hPa | Humid | 0 | 0 | 0 | 21.826 | 90491.5895 | 211252.882 | 27.3 | 43.4
14332 | 2022-05-19 14:19 | 24.9948 | oxy_ch_3 (PSt7-10) | 2022-05-17 09:50 | default | 309.0962 | μmol/L | 18.3736 | °C | 1025 | hPa | Humid | 0 | 0 | 0 | 21.827 | 90493.6894 | 211233.5242 | 27.3 | 43.4
14342 | 2022-05-19 14:19 | 25.328 | oxy_ch_3 (PSt7-10) | 2022-05-17 09:50 | default | 309.2026 | μmol/L | 18.3736 | °C | 1025 | hPa | Humid | 0 | 0 | 0 | 21.823 | 90489.0468 | 211237.0321 | 27.3 | 43.4
14352 | 2022-05-19 14:20 | 25.6614 | oxy_ch_3 (PSt7-10) | 2022-05-17 09:50 | default | 309.1494 | μmol/L | 18.3736 | °C | 1025 | hPa | Humid | 0 | 0 | 0 | 21.825 | 90490.4055 | 211236.8062 | 27.3 | 43.4
14362 | 2022-05-19 14:20 | 25.9951 | oxy_ch_3 (PSt7-10) | 2022-05-17 09:50 | default | 309.176 | μmol/L | 18.3736 | °C | 1025 | hPa | Humid | 0 | 0 | 0 | 21.824 | 90485.9632 | 211237.503 | 27.3 | 43.4
14372 | 2022-05-19 14:20 | 26.3284 | oxy_ch_3 (PSt7-10) | 2022-05-17 09:50 | default | 309.0696 | μmol/L | 18.3736 | °C | 1025 | hPa | Humid | 0 | 0 | 0 | 21.828 | 90482.5036 | 211232.7476 | 27.3 | 43.4
14382 | 2022-05-19 14:21 | 26.6611 | oxy_ch_3 (PSt7-10) | 2022-05-17 09:50 | default | 309.1294 | μmol/L | 18.3675 | °C | 1025 | hPa | Humid | 0 | 0 | 0 | 21.828 | 90481.0167 | 211231.5224 | 27.3 | 43.4
14392 | 2022-05-19 14:21 | 26.9949 | oxy_ch_3 (PSt7-10) | 2022-05-17 09:50 | default | 309.0762 | μmol/L | 18.3675 | °C | 1025 | hPa | Humid | 0 | 0 | 0 | 21.83 | 90471.3504 | 211221.516 | 27.3 | 43.4
14402 | 2022-05-19 14:21 | 27.3277 | oxy_ch_3 (PSt7-10) | 2022-05-17 09:50 | default | 309.0962 | μmol/L | 18.3736 | °C | 1025 | hPa | Humid | 0 | 0 | 0 | 21.827 | 90474.2812 | 211221.6276 | 27.3 | 43.4
14412 | 2022-05-19 14:22 | 27.6614 | oxy_ch_3 (PSt7-10) | 2022-05-17 09:50 | default | 309.3021 | μmol/L | 18.3553 | °C | 1025 | hPa | Humid | 0 | 0 | 0 | 21.826 | 90475.8517 | 211212.9467 | 27.3 | 43.4
14422 | 2022-05-19 14:22 | 27.9949 | oxy_ch_3 (PSt7-10) | 2022-05-17 09:50 | default | 309.1294 | μmol/L | 18.3675 | °C | 1025 | hPa | Humid | 0 | 0 | 0 | 21.828 | 90461.3206 | 211207.5674 | 27.3 | 43.4
14432 | 2022-05-19 14:22 | 28.3283 | oxy_ch_3 (PSt7-10) | 2022-05-17 09:50 | default | 309.2423 | μmol/L | 18.3614 | °C | 1025 | hPa | Humid | 0 | 0 | 0 | 21.826 | 90460.6842 | 211192.8793 | 27.3 | 43.4
14442 | 2022-05-19 14:23 | 28.6618 | oxy_ch_3 (PSt7-10) | 2022-05-17 09:50 | default | 309.1093 | μmol/L | 18.3614 | °C | 1025 | hPa | Humid | 0 | 0 | 0 | 21.831 | 90461.139 | 211203.039 | 27.3 | 43.4
14452 | 2022-05-19 14:23 | 28.9944 | oxy_ch_3 (PSt7-10) | 2022-05-17 09:50 | default | 309.3021 | μmol/L | 18.3553 | °C | 1025 | hPa | Humid | 0 | 0 | 0 | 21.826 | 90456.3802 | 211187.2522 | 27.3 | 43.4
14462 | 2022-05-19 14:23 | 29.3278 | oxy_ch_3 (PSt7-10) | 2022-05-17 09:50 | default | 309.2222 | μmol/L | 18.3553 | °C | 1025 | hPa | Humid | 0 | 0 | 0 | 21.829 | 90457.0521 | 211195.2119 | 27.3 | 43.4
14472 | 2022-05-19 14:24 | 29.6612 | oxy_ch_3 (PSt7-10) | 2022-05-17 09:50 | default | 309.2489 | μmol/L | 18.3553 | °C | 1025 | hPa | Humid | 0 | 0 | 0 | 21.828 | 90443.7407 | 211190.138 | 27.3 | 43.4
14482 | 2022-05-19 14:24 | 29.9946 | oxy_ch_3 (PSt7-10) | 2022-05-17 09:50 | default | 309.2022 | μmol/L | 18.3492 | °C | 1025 | hPa | Humid | 0 | 0 | 0 | 21.832 | 90443.8082 | 211192.3968 | 27.3 | 43.4
14492 | 2022-05-19 14:24 | 30.3279 | oxy_ch_3 (PSt7-10) | 2022-05-17 09:50 | default | 309.3684 | μmol/L | 18.3431 | °C | 1025 | hPa | Humid | 0 | 0 | 0 | 21.828 | 90441.1481 | 211186.2384 | 27.3 | 43.4
14502 | 2022-05-19 14:25 | 30.6615 | oxy_ch_3 (PSt7-10) | 2022-05-17 09:50 | default | 309.2886 | μmol/L | 18.3431 | °C | 1025 | hPa | Humid | 0 | 0 | 0 | 21.831 | 90437.1375 | 211176.1556 | 27.3 | 43.4
14512 | 2022-05-19 14:25 | 30.9949 | oxy_ch_3 (PSt7-10) | 2022-05-17 09:50 | default | 309.262 | μmol/L | 18.3431 | °C | 1025 | hPa | Humid | 0 | 0 | 0 | 21.832 | 90436.5173 | 211179.5047 | 27.3 | 43.4
14522 | 2022-05-19 14:25 | 31.3284 | oxy_ch_3 (PSt7-10) | 2022-05-17 09:50 | default | 309.4282 | μmol/L | 18.337 | °C | 1025 | hPa | Humid | 0 | 0 | 0 | 21.828 | 90429.7752 | 211166.7552 | 27.3 | 43.4
14532 | 2022-05-19 14:26 | 31.6617 | oxy_ch_3 (PSt7-10) | 2022-05-17 09:50 | default | 309.2952 | μmol/L | 18.337 | °C | 1025 | hPa | Humid | 0 | 0 | 0 | 21.833 | 90424.7965 | 211168.073 | 27.3 | 43.4
14542 | 2022-05-19 14:26 | 31.995 | oxy_ch_3 (PSt7-10) | 2022-05-17 09:50 | default | 309.2886 | μmol/L | 18.3431 | °C | 1025 | hPa | Humid | 0 | 0 | 0 | 21.831 | 90425.8228 | 211162.6015 | 27.3 | 43.4
14552 | 2022-05-19 14:26 | 32.3284 | oxy_ch_3 (PSt7-10) | 2022-05-17 09:50 | default | 309.2685 | μmol/L | 18.337 | °C | 1025 | hPa | Humid | 0 | 0 | 0 | 21.834 | 90425.0547 | 211152.4389 | 27.3 | 43.4
14562 | 2022-05-19 14:27 | 32.6612 | oxy_ch_3 (PSt7-10) | 2022-05-17 09:50 | default | 309.3283 | μmol/L | 18.3309 | °C | 1025 | hPa | Humid | 0 | 0 | 0 | 21.834 | 90425.3854 | 211145.2043 | 27.3 | 43.4
14572 | 2022-05-19 14:27 | 32.9946 | oxy_ch_3 (PSt7-10) | 2022-05-17 09:50 | default | 309.1822 | μmol/L | 18.3431 | °C | 1025 | hPa | Humid | 0 | 0 | 0 | 21.835 | 90428.5645 | 211151.0384 | 27.3 | 43.4
14582 | 2022-05-19 14:27 | 33.3279 | oxy_ch_3 (PSt7-10) | 2022-05-17 09:50 | default | 309.2485 | μmol/L | 18.3309 | °C | 1025 | hPa | Humid | 0 | 0 | 0 | 21.837 | 90432.0522 | 211135.697 | 27.3 | 43.4
14592 | 2022-05-19 14:28 | 33.6613 | oxy_ch_3 (PSt7-10) | 2022-05-17 09:50 | default | 309.3349 | μmol/L | 18.3248 | °C | 1025 | hPa | Humid | 0 | 0 | 0 | 21.836 | 90436.4243 | 211142.3156 | 27.3 | 43.4
14602 | 2022-05-19 14:28 | 33.9948 | oxy_ch_3 (PSt7-10) | 2022-05-17 09:50 | default | 309.2485 | μmol/L | 18.3309 | °C | 1025 | hPa | Humid | 0 | 0 | 0 | 21.837 | 90452.5694 | 211140.0715 | 27.3 | 43.4
14612 | 2022-05-19 14:28 | 34.3283 | oxy_ch_3 (PSt7-10) | 2022-05-17 09:50 | default | 309.2551 | μmol/L | 18.3248 | °C | 1025 | hPa | Humid | 0 | 0 | 0 | 21.839 | 90447.7806 | 211135.3804 | 27.3 | 43.4
14622 | 2022-05-19 14:29 | 34.6616 | oxy_ch_3 (PSt7-10) | 2022-05-17 09:50 | default | 309.2219 | μmol/L | 18.3309 | °C | 1025 | hPa | Humid | 0 | 0 | 0 | 21.838 | 90455.7208 | 211134.735 | 27.3 | 43.4
14632 | 2022-05-19 14:29 | 34.9951 | oxy_ch_3 (PSt7-10) | 2022-05-17 09:50 | default | 309.2019 | μmol/L | 18.3248 | °C | 1025 | hPa | Humid | 0 | 0 | 0 | 21.841 | 90468.3339 | 211124.7885 | 27.3 | 43.4
14642 | 2022-05-19 14:29 | 35.3283 | oxy_ch_3 (PSt7-10) | 2022-05-17 09:50 | default | 309.1487 | μmol/L | 18.3248 | °C | 1025 | hPa | Humid | 0 | 0 | 0 | 21.843 | 90463.6803 | 211122.7115 | 27.3 | 43.4
14652 | 2022-05-19 14:30 | 35.6617 | oxy_ch_3 (PSt7-10) | 2022-05-17 09:50 | default | 308.9627 | μmol/L | 18.3248 | °C | 1025 | hPa | Humid | 0 | 0 | 0 | 21.85 | 90463.7938 | 211121.2458 | 27.3 | 43.4
14662 | 2022-05-19 14:30 | 35.9949 | oxy_ch_3 (PSt7-10) | 2022-05-17 09:50 | default | 309.0756 | μmol/L | 18.3186 | °C | 1025 | hPa | Humid | 0 | 0 | 0 | 21.848 | 90464.9479 | 211113.1819 | 27.3 | 43.4
14672 | 2022-05-19 14:30 | 36.3283 | oxy_ch_3 (PSt7-10) | 2022-05-17 09:50 | default | 308.9959 | μmol/L | 18.3186 | °C | 1025 | hPa | Humid | 0 | 0 | 0 | 21.851 | 90467.265 | 211107.7874 | 27.3 | 43.4
14682 | 2022-05-19 14:31 | 36.6618 | oxy_ch_3 (PSt7-10) | 2022-05-17 09:50 | default | 309.029 | μmol/L | 18.3125 | °C | 1025 | hPa | Humid | 0 | 0 | 0 | 21.852 | 90480.0974 | 211119.0388 | 27.3 | 43.4
14692 | 2022-05-19 14:31 | 36.9944 | oxy_ch_3 (PSt7-10) | 2022-05-17 09:50 | default | 308.8365 | μmol/L | 18.3186 | °C | 1025 | hPa | Humid | 0 | 0 | 0 | 21.857 | 90480.6901 | 211116.8328 | 27.3 | 43.4
14702 | 2022-05-19 14:31 | 37.3277 | oxy_ch_3 (PSt7-10) | 2022-05-17 09:50 | default | 308.8431 | μmol/L | 18.3125 | °C | 1025 | hPa | Humid | 0 | 0 | 0 | 21.859 | 90489.1134 | 211105.8097 | 27.3 | 43.4
14712 | 2022-05-19 14:32 | 37.6613 | oxy_ch_3 (PSt7-10) | 2022-05-17 09:50 | default | 308.8962 | μmol/L | 18.3125 | °C | 1025 | hPa | Humid | 0 | 0 | 0 | 21.857 | 90491.28 | 211090.7158 | 27.3 | 43.4
14722 | 2022-05-19 14:32 | 37.9948 | oxy_ch_3 (PSt7-10) | 2022-05-17 09:50 | default | 308.7104 | μmol/L | 18.3125 | °C | 1025 | hPa | Humid | 0 | 0 | 0 | 21.864 | 90502.9774 | 211102.5508 | 27.3 | 43.4
14732 | 2022-05-19 14:32 | 38.3283 | oxy_ch_3 (PSt7-10) | 2022-05-17 09:50 | default | 308.6573 | μmol/L | 18.3125 | °C | 1025 | hPa | Humid | 0 | 0 | 0 | 21.866 | 90510.056 | 211093.7235 | 27.3 | 43.4
14742 | 2022-05-19 14:33 | 38.661 | oxy_ch_3 (PSt7-10) | 2022-05-17 09:50 | default | 308.5777 | μmol/L | 18.3125 | °C | 1025 | hPa | Humid | 0 | 0 | 0 | 21.869 | 90516.2203 | 211074.6679 | 27.3 | 43.4
14752 | 2022-05-19 14:33 | 38.9943 | oxy_ch_3 (PSt7-10) | 2022-05-17 09:50 | default | 308.6175 | μmol/L | 18.3003 | °C | 1025 | hPa | Humid | 0 | 0 | 0 | 21.872 | 90522.1878 | 211080.5577 | 27.3 | 43.4
14762 | 2022-05-19 14:33 | 39.3285 | oxy_ch_3 (PSt7-10) | 2022-05-17 09:50 | default | 308.5313 | μmol/L | 18.3064 | °C | 1025 | hPa | Humid | 0 | 0 | 0 | 21.873 | 90529.7301 | 211069.8484 | 27.3 | 43.4
14772 | 2022-05-19 14:34 | 39.661 | oxy_ch_3 (PSt7-10) | 2022-05-17 09:50 | default | 308.5313 | μmol/L | 18.3064 | °C | 1025 | hPa | Humid | 0 | 0 | 0 | 21.873 | 90527.745 | 211071.4262 | 27.3 | 43.4
14782 | 2022-05-19 14:34 | 39.9951 | oxy_ch_3 (PSt7-10) | 2022-05-17 09:50 | default | 308.4584 | μmol/L | 18.3003 | °C | 1025 | hPa | Humid | 0 | 0 | 0 | 21.878 | 90547.2532 | 211061.9327 | 27.3 | 43.4
14792 | 2022-05-19 14:34 | 40.3278 | oxy_ch_3 (PSt7-10) | 2022-05-17 09:50 | default | 308.3458 | μmol/L | 18.3064 | °C | 1025 | hPa | Humid | 0 | 0 | 0 | 21.88 | 90550.3691 | 211058.8883 | 27.3 | 43.4
14802 | 2022-05-19 14:35 | 40.6611 | oxy_ch_3 (PSt7-10) | 2022-05-17 09:50 | default | 308.3789 | μmol/L | 18.3003 | °C | 1025 | hPa | Humid | 0 | 0 | 0 | 21.881 | 90560.7678 | 211057.228 | 27.3 | 43.4
14812 | 2022-05-19 14:35 | 40.9946 | oxy_ch_3 (PSt7-10) | 2022-05-17 09:50 | default | 308.2464 | μmol/L | 18.3003 | °C | 1025 | hPa | Humid | 0 | 0 | 0 | 21.886 | 90551.5726 | 211058.58 | 27.3 | 43.4
14822 | 2022-05-19 14:35 | 41.328 | oxy_ch_3 (PSt7-10) | 2022-05-17 09:50 | default | 308.2729 | μmol/L | 18.3003 | °C | 1025 | hPa | Humid | 0 | 0 | 0 | 21.885 | 90558.3465 | 211043.7889 | 27.3 | 43.4
14832 | 2022-05-19 14:36 | 41.6615 | oxy_ch_3 (PSt7-10) | 2022-05-17 09:50 | default | 308.22 | μmol/L | 18.3003 | °C | 1025 | hPa | Humid | 0 | 0 | 0 | 21.887 | 90563.0085 | 211039.557 | 27.3 | 43.4
14842 | 2022-05-19 14:36 | 41.9949 | oxy_ch_3 (PSt7-10) | 2022-05-17 09:50 | default | 308.0876 | μmol/L | 18.3003 | °C | 1025 | hPa | Humid | 0 | 0 | 0 | 21.892 | 90570.7067 | 211040.028 | 27.3 | 43.4
14852 | 2022-05-19 14:36 | 42.3284 | oxy_ch_3 (PSt7-10) | 2022-05-17 09:50 | default | 308.1935 | μmol/L | 18.3003 | °C | 1025 | hPa | Humid | 0 | 0 | 0 | 21.888 | 90569.8562 | 211038.6272 | 27.3 | 43.4
14862 | 2022-05-19 14:37 | 42.6618 | oxy_ch_3 (PSt7-10) | 2022-05-17 09:50 | default | 308.0082 | μmol/L | 18.3003 | °C | 1025 | hPa | Humid | 0 | 0 | 0 | 21.895 | 90580.5125 | 211031.5372 | 27.3 | 43.4
14872 | 2022-05-19 14:37 | 42.995 | oxy_ch_3 (PSt7-10) | 2022-05-17 09:50 | default | 308.1405 | μmol/L | 18.3003 | °C | 1025 | hPa | Humid | 0 | 0 | 0 | 21.89 | 90578.2525 | 211031.1129 | 27.3 | 43.4
14882 | 2022-05-19 14:37 | 43.3285 | oxy_ch_3 (PSt7-10) | 2022-05-17 09:50 | default | 308.0413 | μmol/L | 18.2942 | °C | 1025 | hPa | Humid | 0 | 0 | 0 | 21.896 | 90583.6248 | 211030.9088 | 27.3 | 43.4
14892 | 2022-05-19 14:38 | 43.6611 | oxy_ch_3 (PSt7-10) | 2022-05-17 09:50 | default | 307.9884 | μmol/L | 18.2942 | °C | 1025 | hPa | Humid | 0 | 0 | 0 | 21.898 | 90568.9341 | 211020.9627 | 27.3 | 43.4
14902 | 2022-05-19 14:38 | 43.9944 | oxy_ch_3 (PSt7-10) | 2022-05-17 09:50 | default | 308.0149 | μmol/L | 18.2942 | °C | 1025 | hPa | Humid | 0 | 0 | 0 | 21.897 | 90593.2051 | 211027.1973 | 27.3 | 43.4
14912 | 2022-05-19 14:38 | 44.3279 | oxy_ch_3 (PSt7-10) | 2022-05-17 09:50 | default | 307.8562 | μmol/L | 18.2942 | °C | 1025 | hPa | Humid | 0 | 0 | 0 | 21.903 | 90604.8636 | 211026.404 | 27.3 | 43.4
14922 | 2022-05-19 14:39 | 44.6615 | oxy_ch_3 (PSt7-10) | 2022-05-17 09:50 | default | 307.9091 | μmol/L | 18.2942 | °C | 1025 | hPa | Humid | 0 | 0 | 0 | 21.901 | 90606.7007 | 211026.1844 | 27.3 | 43.4
14932 | 2022-05-19 14:39 | 44.9951 | oxy_ch_3 (PSt7-10) | 2022-05-17 09:50 | default | 307.8297 | μmol/L | 18.2942 | °C | 1025 | hPa | Humid | 0 | 0 | 0 | 21.904 | 90614.9104 | 211020.7433 | 27.3 | 43.4
14942 | 2022-05-19 14:39 | 45.3278 | oxy_ch_3 (PSt7-10) | 2022-05-17 09:50 | default | 307.9157 | μmol/L | 18.2881 | °C | 1025 | hPa | Humid | 0 | 0 | 0 | 21.903 | 90617.1145 | 211015.3246 | 27.3 | 43.4
14952 | 2022-05-19 14:40 | 45.6613 | oxy_ch_3 (PSt7-10) | 2022-05-17 09:50 | default | 307.8364 | μmol/L | 18.2881 | °C | 1025 | hPa | Humid | 0 | 0 | 0 | 21.906 | 90622.0577 | 211015.8747 | 27.3 | 43.4
14962 | 2022-05-19 14:40 | 45.995 | oxy_ch_3 (PSt7-10) | 2022-05-17 09:50 | default | 307.7835 | μmol/L | 18.2881 | °C | 1025 | hPa | Humid | 0 | 0 | 0 | 21.908 | 90627.2097 | 211010.3019 | 27.3 | 43.4
14972 | 2022-05-19 14:40 | 46.3286 | oxy_ch_3 (PSt7-10) | 2022-05-17 09:50 | default | 307.7571 | μmol/L | 18.2881 | °C | 1025 | hPa | Humid | 0 | 0 | 0 | 21.909 | 90638.3979 | 211017.0411 | 27.3 | 43.4
14982 | 2022-05-19 14:41 | 46.6612 | oxy_ch_3 (PSt7-10) | 2022-05-17 09:50 | default | 307.7042 | μmol/L | 18.2881 | °C | 1025 | hPa | Humid | 0 | 0 | 0 | 21.911 | 90649.0256 | 211003.2035 | 27.3 | 43.4
14992 | 2022-05-19 14:41 | 46.9949 | oxy_ch_3 (PSt7-10) | 2022-05-17 09:50 | default | 307.5127 | μmol/L | 18.2942 | °C | 1025 | hPa | Humid | 0 | 0 | 0 | 21.916 | 90647.0433 | 211010.9059 | 27.3 | 43.4
15002 | 2022-05-19 14:41 | 47.3278 | oxy_ch_3 (PSt7-10) | 2022-05-17 09:50 | default | 307.5788 | μmol/L | 18.282 | °C | 1025 | hPa | Humid | 0 | 0 | 0 | 21.918 | 90649.6733 | 211003.0727 | 27.3 | 43.4
15012 | 2022-05-19 14:42 | 47.6615 | oxy_ch_3 (PSt7-10) | 2022-05-17 09:50 | default | 307.6581 | μmol/L | 18.282 | °C | 1025 | hPa | Humid | 0 | 0 | 0 | 21.915 | 90659.5079 | 211010.5498 | 27.3 | 43.4
15022 | 2022-05-19 14:42 | 47.9944 | oxy_ch_3 (PSt7-10) | 2022-05-17 09:50 | default | 307.612 | μmol/L | 18.2759 | °C | 1025 | hPa | Humid | 0 | 0 | 0 | 21.919 | 90659.4457 | 210992.244 | 27.3 | 43.4
15032 | 2022-05-19 14:42 | 48.3281 | oxy_ch_3 (PSt7-10) | 2022-05-17 09:50 | default | 307.4996 | μmol/L | 18.282 | °C | 1025 | hPa | Humid | 0 | 0 | 0 | 21.921 | 90670.1993 | 210986.5376 | 27.3 | 43.4
15042 | 2022-05-19 14:43 | 48.662 | oxy_ch_3 (PSt7-10) | 2022-05-17 09:50 | default | 307.5591 | μmol/L | 18.2759 | °C | 1025 | hPa | Humid | 0 | 0 | 0 | 21.921 | 90680.324 | 210991.7338 | 27.3 | 43.4
15052 | 2022-05-19 14:43 | 48.9946 | oxy_ch_3 (PSt7-10) | 2022-05-17 09:50 | default | 307.4204 | μmol/L | 18.282 | °C | 1025 | hPa | Humid | 0 | 0 | 0 | 21.924 | 90681.0301 | 210989.4775 | 27.3 | 43.4
15062 | 2022-05-19 14:43 | 49.3283 | oxy_ch_3 (PSt7-10) | 2022-05-17 09:50 | default | 307.3677 | μmol/L | 18.282 | °C | 1025 | hPa | Humid | 0 | 0 | 0 | 21.926 | 90680.4022 | 210995.3975 | 27.3 | 43.4
15072 | 2022-05-19 14:44 | 49.6619 | oxy_ch_3 (PSt7-10) | 2022-05-17 09:50 | default | 307.4799 | μmol/L | 18.2759 | °C | 1025 | hPa | Humid | 0 | 0 | 0 | 21.924 | 90679.7436 | 210983.588 | 27.3 | 43.4
15082 | 2022-05-19 14:44 | 49.9944 | oxy_ch_3 (PSt7-10) | 2022-05-17 09:50 | default | 307.2952 | μmol/L | 18.2759 | °C | 1025 | hPa | Humid | 0 | 0 | 0 | 21.931 | 90687.3503 | 210989.0706 | 27.3 | 43.4
15092 | 2022-05-19 14:44 | 50.3281 | oxy_ch_3 (PSt7-10) | 2022-05-17 09:50 | default | 307.2885 | μmol/L | 18.282 | °C | 1025 | hPa | Humid | 0 | 0 | 0 | 21.929 | 90680.9754 | 210986.5798 | 27.3 | 43.4
15102 | 2022-05-19 14:45 | 50.662 | oxy_ch_3 (PSt7-10) | 2022-05-17 09:50 | default | 307.2161 | μmol/L | 18.2759 | °C | 1025 | hPa | Humid | 0 | 0 | 0 | 21.934 | 90689.5829 | 210982.0108 | 27.3 | 43.4
15112 | 2022-05-19 14:45 | 50.9947 | oxy_ch_3 (PSt7-10) | 2022-05-17 09:50 | default | 307.2756 | μmol/L | 18.2698 | °C | 1025 | hPa | Humid | 0 | 0 | 0 | 21.934 | 90691.7924 | 210975.6698 | 27.3 | 43.4
15122 | 2022-05-19 14:45 | 51.3282 | oxy_ch_3 (PSt7-10) | 2022-05-17 09:50 | default | 307.2228 | μmol/L | 18.2698 | °C | 1025 | hPa | Humid | 0 | 0 | 0 | 21.936 | 90691.038 | 210976.4906 | 27.3 | 43.4
15132 | 2022-05-19 14:46 | 51.6614 | oxy_ch_3 (PSt7-10) | 2022-05-17 09:50 | default | 307.2425 | μmol/L | 18.2759 | °C | 1025 | hPa | Humid | 0 | 0 | 0 | 21.933 | 90701.569 | 210979.6026 | 27.3 | 43.4
15142 | 2022-05-19 14:46 | 51.9947 | oxy_ch_3 (PSt7-10) | 2022-05-17 09:50 | default | 307.058 | μmol/L | 18.2759 | °C | 1025 | hPa | Humid | 0 | 0 | 0 | 21.94 | 90704.6304 | 210981.8147 | 27.3 | 43.4
15152 | 2022-05-19 14:46 | 52.3281 | oxy_ch_3 (PSt7-10) | 2022-05-17 09:50 | default | 307.1437 | μmol/L | 18.2698 | °C | 1025 | hPa | Humid | 0 | 0 | 0 | 21.939 | 90715.9221 | 210978.2263 | 27.3 | 43.4
15162 | 2022-05-19 14:47 | 52.6614 | oxy_ch_3 (PSt7-10) | 2022-05-17 09:50 | default | 307.0316 | μmol/L | 18.2759 | °C | 1025 | hPa | Humid | 0 | 0 | 0 | 21.941 | 90724.5826 | 210978.2844 | 27.3 | 43.4
15172 | 2022-05-19 14:47 | 52.9947 | oxy_ch_3 (PSt7-10) | 2022-05-17 09:50 | default | 307.0714 | μmol/L | 18.2637 | °C | 1025 | hPa | Humid | 0 | 0 | 0 | 21.944 | 90739.0332 | 210975.3995 | 27.3 | 43.4
15182 | 2022-05-19 14:47 | 53.3282 | oxy_ch_3 (PSt7-10) | 2022-05-17 09:50 | default | 307.091 | μmol/L | 18.2698 | °C | 1025 | hPa | Humid | 0 | 0 | 0 | 21.941 | 90751.6944 | 210968.3771 | 27.3 | 43.4
15192 | 2022-05-19 14:48 | 53.6616 | oxy_ch_3 (PSt7-10) | 2022-05-17 09:50 | default | 306.9397 | μmol/L | 18.2637 | °C | 1025 | hPa | Humid | 0 | 0 | 0 | 21.949 | 90757.1184 | 210975.1672 | 27.3 | 43.4