## Devices
Name | Type | Serial | FW-Version | Channels
SABD0002000012 | OXY-10 ST | SABD0002000012 | AAV2.0.0.13 | 10

## Sensors
Name | Analyte | Sensor ID | Sensor Type | Batch ID | Lot Nr | Created on
oxy_ch_8 | O2 | 190713773 | PSt7-10 | 000000-000 | 0000-00 | 2022-05-17 09:58

## Oxygen Calibrations
Sensor | Calibration Date | Cal0 [°] | T0 | T0 Unit | Cal2nd [°] | T2nd | T2nd Unit | pATM | pATM Unit | O2Cal2nd | O2Cal2nd Unit | Environment | f1 | m | dKSV1 | dKSV2 | dPhi1 | dPhi2 | Is PreSens Calibration
oxy_ch_8 (PSt7-10) | 2022-05-17 09:58 | 55.51 | 20 | °C | 22.84 | 20 | °C | 985 | hPa | 100 | %a.s. | Humid | 0.857 | 12.4 | 0.000374 | 0 | -0.01834 | -9e-05 | FALSE

## Annotations
Date | Delta T [min] | Device | Channel | User | Annotation

## Info
Software Version | 2.1.0.443
Exported at | 2022-05-20 12:35

## SABD0002000012, Ch 1
Id | Date | Delta T [min] | Sensor | Calibration | User | Oxygen | Oxygen Unit | Temperature | Temperature Unit | Pressure | Pressure Unit | Mode | Salinity [pmil] | User Signal Intensity | Error | Phase [°] | Amplitude [µV] | Reference Amplitude [µV] | Signal LED Current | Reference LED Current | Battery [V]
19134 | 2022-05-20 11:17 | 0 | oxy_ch_8 (PSt7-10) | 2022-05-17 09:58 | default | 276.6827 | μmol/L | 19.0536 | °C | 1027 | hPa | Humid | 0 | 0 | 0 | 23.132 | 174088.1181 | 306625.195 | 33.25 | 68.6
19144 | 2022-05-20 11:17 | 0.32895 | oxy_ch_8 (PSt7-10) | 2022-05-17 09:58 | default | 276.9049 | μmol/L | 19.0414 | °C | 1027 | hPa | Humid | 0 | 0 | 0 | 23.127 | 173991.6071 | 306622.2658 | 33.25 | 68.6
19154 | 2022-05-20 11:18 | 0.66184 | oxy_ch_8 (PSt7-10) | 2022-05-17 09:58 | default | 276.9717 | μmol/L | 19.0232 | °C | 1027 | hPa | Humid | 0 | 0 | 0 | 23.131 | 173948.1632 | 306629.0107 | 33.25 | 68.6
19164 | 2022-05-20 11:18 | 0.99565 | oxy_ch_8 (PSt7-10) | 2022-05-17 09:58 | default | 276.9949 | μmol/L | 19.0232 | °C | 1027 | hPa | Humid | 0 | 0 | 0 | 23.13 | 173909.6635 | 306616.4403 | 33.25 | 68.6
19174 | 2022-05-20 11:18 | 1.3285 | oxy_ch_8 (PSt7-10) | 2022-05-17 09:58 | default | 277.0877 | μmol/L | 19.0232 | °C | 1027 | hPa | Humid | 0 | 0 | 0 | 23.126 | 173826.1107 | 306602.7445 | 33.25 | 68.6
19184 | 2022-05-20 11:19 | 1.6623 | oxy_ch_8 (PSt7-10) | 2022-05-17 09:58 | default | 277.0945 | μmol/L | 19.0171 | °C | 1027 | hPa | Humid | 0 | 0 | 0 | 23.128 | 173768.8046 | 306575.9988 | 33.25 | 68.6
19194 | 2022-05-20 11:19 | 1.9952 | oxy_ch_8 (PSt7-10) | 2022-05-17 09:58 | default | 276.9158 | μmol/L | 19.011 | °C | 1027 | hPa | Humid | 0 | 0 | 0 | 23.138 | 173821.2963 | 306560.7749 | 33.25 | 68.6
19204 | 2022-05-20 11:19 | 2.3294 | oxy_ch_8 (PSt7-10) | 2022-05-17 09:58 | default | 276.5519 | μmol/L | 19.0049 | °C | 1027 | hPa | Humid | 0 | 0 | 0 | 23.156 | 173916.3878 | 306560.0369 | 33.25 | 68.6
19214 | 2022-05-20 11:20 | 2.6619 | oxy_ch_8 (PSt7-10) | 2022-05-17 09:58 | default | 276.3711 | μmol/L | 18.9806 | °C | 1027 | hPa | Humid | 0 | 0 | 0 | 23.173 | 174056.1904 | 306539.4786 | 33.25 | 68.6
19224 | 2022-05-20 11:20 | 2.9956 | oxy_ch_8 (PSt7-10) | 2022-05-17 09:58 | default | 275.9621 | μmol/L | 18.9745 | °C | 1027 | hPa | Humid | 0 | 0 | 0 | 23.193 | 174186.6315 | 306526.2913 | 33.25 | 68.6
19234 | 2022-05-20 11:20 | 3.3285 | oxy_ch_8 (PSt7-10) | 2022-05-17 09:58 | default | 275.494 | μmol/L | 18.9806 | °C | 1027 | hPa | Humid | 0 | 0 | 0 | 23.211 | 174319.0489 | 306518.5003 | 33.25 | 68.6
19244 | 2022-05-20 11:21 | 3.662 | oxy_ch_8 (PSt7-10) | 2022-05-17 09:58 | default | 274.9648 | μmol/L | 18.9806 | °C | 1027 | hPa | Humid | 0 | 0 | 0 | 23.234 | 174462.7243 | 306506.5713 | 33.25 | 68.6
19254 | 2022-05-20 11:21 | 3.9955 | oxy_ch_8 (PSt7-10) | 2022-05-17 09:58 | default | 274.4735 | μmol/L | 18.9684 | °C | 1027 | hPa | Humid | 0 | 0 | 0 | 23.26 | 174677.124 | 306504.7835 | 33.25 | 68.6
19264 | 2022-05-20 11:21 | 4.3291 | oxy_ch_8 (PSt7-10) | 2022-05-17 09:58 | default | 274.0869 | μmol/L | 18.9258 | °C | 1027 | hPa | Humid | 0 | 0 | 0 | 23.293 | 174905.0482 | 306488.5727 | 33.25 | 68.6
19274 | 2022-05-20 11:22 | 4.6619 | oxy_ch_8 (PSt7-10) | 2022-05-17 09:58 | default | 273.6823 | μmol/L | 18.9197 | °C | 1027 | hPa | Humid | 0 | 0 | 0 | 23.313 | 175067.8599 | 306481.9295 | 33.25 | 68.6
19284 | 2022-05-20 11:22 | 4.9956 | oxy_ch_8 (PSt7-10) | 2022-05-17 09:58 | default | 273.0772 | μmol/L | 18.9502 | °C | 1027 | hPa | Humid | 0 | 0 | 0 | 23.328 | 175159.279 | 306477.2313 | 33.25 | 68.6
19294 | 2022-05-20 11:22 | 5.3289 | oxy_ch_8 (PSt7-10) | 2022-05-17 09:58 | default | 272.6832 | μmol/L | 18.9562 | °C | 1027 | hPa | Humid | 0 | 0 | 0 | 23.343 | 175244.0136 | 306467.4925 | 33.25 | 68.6
19304 | 2022-05-20 11:23 | 5.6624 | oxy_ch_8 (PSt7-10) | 2022-05-17 09:58 | default | 272.4052 | μmol/L | 18.9015 | °C | 1027 | hPa | Humid | 0 | 0 | 0 | 23.376 | 175585.4655 | 306475.0887 | 33.25 | 68.6
19314 | 2022-05-20 11:23 | 5.9952 | oxy_ch_8 (PSt7-10) | 2022-05-17 09:58 | default | 272.1665 | μmol/L | 18.8528 | °C | 1027 | hPa | Humid | 0 | 0 | 0 | 23.405 | 175772.2947 | 306452.4637 | 33.25 | 68.6
19324 | 2022-05-20 11:23 | 6.329 | oxy_ch_8 (PSt7-10) | 2022-05-17 09:58 | default | 271.0258 | μmol/L | 18.9197 | °C | 1027 | hPa | Humid | 0 | 0 | 0 | 23.43 | 175903.1752 | 306458.8469 | 33.25 | 68.6
19334 | 2022-05-20 11:24 | 6.6625 | oxy_ch_8 (PSt7-10) | 2022-05-17 09:58 | default | 270.3217 | μmol/L | 18.9441 | °C | 1027 | hPa | Humid | 0 | 0 | 0 | 23.452 | 176151.2309 | 306436.7188 | 33.25 | 68.6
19344 | 2022-05-20 11:24 | 6.9957 | oxy_ch_8 (PSt7-10) | 2022-05-17 09:58 | default | 270.4777 | μmol/L | 18.9258 | °C | 1027 | hPa | Humid | 0 | 0 | 0 | 23.452 | 176093.482 | 306426.8752 | 33.25 | 68.6
19354 | 2022-05-20 11:24 | 7.3293 | oxy_ch_8 (PSt7-10) | 2022-05-17 09:58 | default | 270.641 | μmol/L | 18.9015 | °C | 1027 | hPa | Humid | 0 | 0 | 0 | 23.454 | 176074.7008 | 306411.7934 | 33.25 | 68.6
19364 | 2022-05-20 11:25 | 7.6622 | oxy_ch_8 (PSt7-10) | 2022-05-17 09:58 | default | 270.7001 | μmol/L | 18.8893 | °C | 1027 | hPa | Humid | 0 | 0 | 0 | 23.456 | 176082.0593 | 306419.8251 | 33.25 | 68.6
19374 | 2022-05-20 11:25 | 7.9958 | oxy_ch_8 (PSt7-10) | 2022-05-17 09:58 | default | 270.8694 | μmol/L | 18.8406 | °C | 1027 | hPa | Humid | 0 | 0 | 0 | 23.467 | 176136.6963 | 306415.0794 | 33.25 | 68.6
19384 | 2022-05-20 11:25 | 8.3292 | oxy_ch_8 (PSt7-10) | 2022-05-17 09:58 | default | 270.4961 | μmol/L | 18.871 | °C | 1027 | hPa | Humid | 0 | 0 | 0 | 23.472 | 176188.207 | 306395.3134 | 33.25 | 68.6
19394 | 2022-05-20 11:26 | 8.662 | oxy_ch_8 (PSt7-10) | 2022-05-17 09:58 | default | 270.4356 | μmol/L | 18.865 | °C | 1027 | hPa | Humid | 0 | 0 | 0 | 23.477 | 176169.6924 | 306400.504 | 33.25 | 68.6
19404 | 2022-05-20 11:26 | 8.9957 | oxy_ch_8 (PSt7-10) | 2022-05-17 09:58 | default | 270.6962 | μmol/L | 18.8345 | °C | 1027 | hPa | Humid | 0 | 0 | 0 | 23.477 | 176147.4401 | 306399.1724 | 33.25 | 68.6
19414 | 2022-05-20 11:26 | 9.3292 | oxy_ch_8 (PSt7-10) | 2022-05-17 09:58 | default | 270.47 | μmol/L | 18.8163 | °C | 1027 | hPa | Humid | 0 | 0 | 0 | 23.494 | 176300.4919 | 306386.9929 | 33.25 | 68.6
19424 | 2022-05-20 11:27 | 9.6621 | oxy_ch_8 (PSt7-10) | 2022-05-17 09:58 | default | 270.1481 | μmol/L | 18.8224 | °C | 1027 | hPa | Humid | 0 | 0 | 0 | 23.506 | 176391.8701 | 306377.3325 | 33.25 | 68.6
19434 | 2022-05-20 11:27 | 9.9957 | oxy_ch_8 (PSt7-10) | 2022-05-17 09:58 | default | 270.0868 | μmol/L | 18.798 | °C | 1027 | hPa | Humid | 0 | 0 | 0 | 23.518 | 176496.693 | 306373.0614 | 33.25 | 68.6
19444 | 2022-05-20 11:27 | 10.3289 | oxy_ch_8 (PSt7-10) | 2022-05-17 09:58 | default | 269.5057 | μmol/L | 18.8345 | °C | 1027 | hPa | Humid | 0 | 0 | 0 | 23.53 | 176545.104 | 306348.3331 | 33.25 | 68.6
19454 | 2022-05-20 11:28 | 10.6625 | oxy_ch_8 (PSt7-10) | 2022-05-17 09:58 | default | 269.7216 | μmol/L | 18.8224 | °C | 1027 | hPa | Humid | 0 | 0 | 0 | 23.525 | 176415.4872 | 306353.9705 | 33.25 | 68.6
19464 | 2022-05-20 11:28 | 10.996 | oxy_ch_8 (PSt7-10) | 2022-05-17 09:58 | default | 269.5495 | μmol/L | 18.8163 | °C | 1027 | hPa | Humid | 0 | 0 | 0 | 23.535 | 176565.3053 | 306344.8583 | 33.25 | 68.6
19474 | 2022-05-20 11:28 | 11.3288 | oxy_ch_8 (PSt7-10) | 2022-05-17 09:58 | default | 269.6911 | μmol/L | 18.8102 | °C | 1027 | hPa | Humid | 0 | 0 | 0 | 23.531 | 176504.6077 | 306336.8207 | 33.25 | 68.6
19484 | 2022-05-20 11:29 | 11.6619 | oxy_ch_8 (PSt7-10) | 2022-05-17 09:58 | default | 269.7216 | μmol/L | 18.8224 | °C | 1027 | hPa | Humid | 0 | 0 | 0 | 23.525 | 176436.5304 | 306328.3451 | 33.25 | 68.6
19494 | 2022-05-20 11:29 | 11.9954 | oxy_ch_8 (PSt7-10) | 2022-05-17 09:58 | default | 269.8705 | μmol/L | 18.8102 | °C | 1027 | hPa | Humid | 0 | 0 | 0 | 23.523 | 176384.0135 | 306326.723 | 33.25 | 68.6
19504 | 2022-05-20 11:29 | 12.3291 | oxy_ch_8 (PSt7-10) | 2022-05-17 09:58 | default | 269.8399 | μmol/L | 18.798 | °C | 1027 | hPa | Humid | 0 | 0 | 0 | 23.529 | 176431.8189 | 306315.1449 | 33.25 | 68.6
19514 | 2022-05-20 11:30 | 12.6619 | oxy_ch_8 (PSt7-10) | 2022-05-17 09:58 | default | 269.5629 | μmol/L | 18.7859 | °C | 1027 | hPa | Humid | 0 | 0 | 0 | 23.546 | 176584.9666 | 306308.2537 | 33.25 | 68.6
19524 | 2022-05-20 11:30 | 12.9956 | oxy_ch_8 (PSt7-10) | 2022-05-17 09:58 | default | 269.3533 | μmol/L | 18.7737 | °C | 1027 | hPa | Humid | 0 | 0 | 0 | 23.56 | 176648.9924 | 306309.5265 | 33.25 | 68.6
19534 | 2022-05-20 11:30 | 13.3292 | oxy_ch_8 (PSt7-10) | 2022-05-17 09:58 | default | 269.1001 | μmol/L | 18.7798 | °C | 1027 | hPa | Humid | 0 | 0 | 0 | 23.569 | 176713.7838 | 306294.219 | 33.25 | 68.6
19544 | 2022-05-20 11:31 | 13.6625 | oxy_ch_8 (PSt7-10) | 2022-05-17 09:58 | default | 269.2119 | μmol/L | 18.7798 | °C | 1027 | hPa | Humid | 0 | 0 | 0 | 23.564 | 176646.3178 | 306293.4076 | 33.25 | 68.6
19554 | 2022-05-20 11:31 | 13.9953 | oxy_ch_8 (PSt7-10) | 2022-05-17 09:58 | default | 269.3006 | μmol/L | 18.7615 | °C | 1027 | hPa | Humid | 0 | 0 | 0 | 23.567 | 176669.8588 | 306273.5322 | 33.25 | 68.6
19564 | 2022-05-20 11:31 | 14.3289 | oxy_ch_8 (PSt7-10) | 2022-05-17 09:58 | default | 269.4269 | μmol/L | 18.7494 | °C | 1027 | hPa | Humid | 0 | 0 | 0 | 23.566 | 176659.3931 | 306288.6451 | 33.25 | 68.6
19574 | 2022-05-20 11:32 | 14.6626 | oxy_ch_8 (PSt7-10) | 2022-05-17 09:58 | default | 269.4493 | μmol/L | 18.7494 | °C | 1027 | hPa | Humid | 0 | 0 | 0 | 23.565 | 176655.6207 | 306277.596 | 33.25 | 68.6
19584 | 2022-05-20 11:32 | 14.9954 | oxy_ch_8 (PSt7-10) | 2022-05-17 09:58 | default | 269.4045 | μmol/L | 18.7494 | °C | 1027 | hPa | Humid | 0 | 0 | 0 | 23.567 | 176608.2313 | 306265.2892 | 33.25 | 68.6
19594 | 2022-05-20 11:32 | 15.329 | oxy_ch_8 (PSt7-10) | 2022-05-17 09:58 | default | 269.4038 | μmol/L | 18.7311 | °C | 1027 | hPa | Humid | 0 | 0 | 0 | 23.574 | 176650.803 | 306266.5252 | 33.25 | 68.6
19604 | 2022-05-20 11:33 | 15.6619 | oxy_ch_8 (PSt7-10) | 2022-05-17 09:58 | default | 269.3064 | μmol/L | 18.7189 | °C | 1027 | hPa | Humid | 0 | 0 | 0 | 23.583 | 176694.5035 | 306260.5705 | 33.25 | 68.6
19614 | 2022-05-20 11:33 | 15.9954 | oxy_ch_8 (PSt7-10) | 2022-05-17 09:58 | default | 269.1052 | μmol/L | 18.7189 | °C | 1027 | hPa | Humid | 0 | 0 | 0 | 23.592 | 176773.7101 | 306240.8104 | 33.25 | 68.6
19624 | 2022-05-20 11:33 | 16.3291 | oxy_ch_8 (PSt7-10) | 2022-05-17 09:58 | default | 268.815 | μmol/L | 18.7189 | °C | 1027 | hPa | Humid | 0 | 0 | 0 | 23.605 | 176842.9559 | 306229.6197 | 33.25 | 68.6
19634 | 2022-05-20 11:34 | 16.6621 | oxy_ch_8 (PSt7-10) | 2022-05-17 09:58 | default | 268.7999 | μmol/L | 18.7128 | °C | 1027 | hPa | Humid | 0 | 0 | 0 | 23.608 | 176828.2362 | 306227.3486 | 33.25 | 68.6
19644 | 2022-05-20 11:34 | 16.9958 | oxy_ch_8 (PSt7-10) | 2022-05-17 09:58 | default | 268.206 | μmol/L | 18.725 | °C | 1027 | hPa | Humid | 0 | 0 | 0 | 23.63 | 177035.2042 | 306212.246 | 33.25 | 68.6
19654 | 2022-05-20 11:34 | 17.3292 | oxy_ch_8 (PSt7-10) | 2022-05-17 09:58 | default | 268.0054 | μmol/L | 18.7068 | °C | 1027 | hPa | Humid | 0 | 0 | 0 | 23.646 | 177153.7261 | 306201.383 | 33.25 | 68.6
19664 | 2022-05-20 11:35 | 17.6621 | oxy_ch_8 (PSt7-10) | 2022-05-17 09:58 | default | 267.9242 | μmol/L | 18.7189 | °C | 1027 | hPa | Humid | 0 | 0 | 0 | 23.645 | 177142.3148 | 306201.9862 | 33.25 | 68.6
19674 | 2022-05-20 11:35 | 17.9952 | oxy_ch_8 (PSt7-10) | 2022-05-17 09:58 | default | 267.9238 | μmol/L | 18.7007 | °C | 1027 | hPa | Humid | 0 | 0 | 0 | 23.652 | 177165.1636 | 306193.1817 | 33.25 | 68.6
19684 | 2022-05-20 11:35 | 18.3288 | oxy_ch_8 (PSt7-10) | 2022-05-17 09:58 | default | 267.7385 | μmol/L | 18.6885 | °C | 1027 | hPa | Humid | 0 | 0 | 0 | 23.665 | 177282.1698 | 306193.6349 | 33.25 | 68.6
19694 | 2022-05-20 11:36 | 18.6623 | oxy_ch_8 (PSt7-10) | 2022-05-17 09:58 | default | 267.5312 | μmol/L | 18.6763 | °C | 1027 | hPa | Humid | 0 | 0 | 0 | 23.679 | 177365.7792 | 306163.7829 | 33.25 | 68.6
19704 | 2022-05-20 11:36 | 18.9952 | oxy_ch_8 (PSt7-10) | 2022-05-17 09:58 | default | 267.4279 | μmol/L | 18.6885 | °C | 1027 | hPa | Humid | 0 | 0 | 0 | 23.679 | 177406.0037 | 306167.7321 | 33.25 | 68.6
19714 | 2022-05-20 11:36 | 19.3287 | oxy_ch_8 (PSt7-10) | 2022-05-17 09:58 | default | 267.3392 | μmol/L | 18.6885 | °C | 1027 | hPa | Humid | 0 | 0 | 0 | 23.683 | 177398.2309 | 306157.0188 | 33.25 | 68.6
19724 | 2022-05-20 11:37 | 19.6624 | oxy_ch_8 (PSt7-10) | 2022-05-17 09:58 | default | 267.7236 | μmol/L | 18.6824 | °C | 1027 | hPa | Humid | 0 | 0 | 0 | 23.668 | 177211.4765 | 306160.1609 | 33.25 | 68.6
19734 | 2022-05-20 11:37 | 19.9958 | oxy_ch_8 (PSt7-10) | 2022-05-17 09:58 | default | 267.657 | μmol/L | 18.6824 | °C | 1027 | hPa | Humid | 0 | 0 | 0 | 23.671 | 177226.3232 | 306135.5322 | 33.25 | 68.6
19744 | 2022-05-20 11:37 | 20.329 | oxy_ch_8 (PSt7-10) | 2022-05-17 09:58 | default | 267.5239 | μmol/L | 18.6824 | °C | 1027 | hPa | Humid | 0 | 0 | 0 | 23.677 | 177302.3773 | 306148.3859 | 33.25 | 68.6
19754 | 2022-05-20 11:38 | 20.6622 | oxy_ch_8 (PSt7-10) | 2022-05-17 09:58 | default | 267.2949 | μmol/L | 18.6885 | °C | 1027 | hPa | Humid | 0 | 0 | 0 | 23.685 | 177340.9092 | 306123.9475 | 33.25 | 68.6
19764 | 2022-05-20 11:38 | 20.9955 | oxy_ch_8 (PSt7-10) | 2022-05-17 09:58 | default | 267.28 | μmol/L | 18.6824 | °C | 1027 | hPa | Humid | 0 | 0 | 0 | 23.688 | 177376.2897 | 306120.6232 | 33.25 | 68.6
19774 | 2022-05-20 11:38 | 21.3291 | oxy_ch_8 (PSt7-10) | 2022-05-17 09:58 | default | 266.9995 | μmol/L | 18.6763 | °C | 1027 | hPa | Humid | 0 | 0 | 0 | 23.703 | 177480.6279 | 306119.5146 | 33.25 | 68.6
19784 | 2022-05-20 11:39 | 21.6623 | oxy_ch_8 (PSt7-10) | 2022-05-17 09:58 | default | 266.7857 | μmol/L | 18.6703 | °C | 1027 | hPa | Humid | 0 | 0 | 0 | 23.715 | 177578.9833 | 306111.2542 | 33.25 | 68.6
19794 | 2022-05-20 11:39 | 21.9955 | oxy_ch_8 (PSt7-10) | 2022-05-17 09:58 | default | 266.8078 | μmol/L | 18.6703 | °C | 1027 | hPa | Humid | 0 | 0 | 0 | 23.714 | 177524.6689 | 306096.644 | 33.25 | 68.6
19804 | 2022-05-20 11:39 | 22.329 | oxy_ch_8 (PSt7-10) | 2022-05-17 09:58 | default | 267.0215 | μmol/L | 18.6581 | °C | 1027 | hPa | Humid | 0 | 0 | 0 | 23.709 | 177457.4964 | 306087.3712 | 33.25 | 68.6
19814 | 2022-05-20 11:40 | 22.6624 | oxy_ch_8 (PSt7-10) | 2022-05-17 09:58 | default | 266.8667 | μmol/L | 18.6581 | °C | 1027 | hPa | Humid | 0 | 0 | 0 | 23.716 | 177508.2652 | 306090.7617 | 33.25 | 68.6
19824 | 2022-05-20 11:40 | 22.9955 | oxy_ch_8 (PSt7-10) | 2022-05-17 09:58 | default | 266.8593 | μmol/L | 18.6642 | °C | 1027 | hPa | Humid | 0 | 0 | 0 | 23.714 | 177482.4864 | 306071.6538 | 33.25 | 68.6
19834 | 2022-05-20 11:40 | 23.3288 | oxy_ch_8 (PSt7-10) | 2022-05-17 09:58 | default | 266.8224 | μmol/L | 18.6398 | °C | 1027 | hPa | Humid | 0 | 0 | 0 | 23.725 | 177518.3592 | 306073.803 | 33.25 | 68.6
19844 | 2022-05-20 11:41 | 23.6622 | oxy_ch_8 (PSt7-10) | 2022-05-17 09:58 | default | 266.6604 | μmol/L | 18.6277 | °C | 1027 | hPa | Humid | 0 | 0 | 0 | 23.737 | 177615.1144 | 306054.0056 | 33.25 | 68.6
19854 | 2022-05-20 11:41 | 23.9955 | oxy_ch_8 (PSt7-10) | 2022-05-17 09:58 | default | 266.4986 | μmol/L | 18.6155 | °C | 1027 | hPa | Humid | 0 | 0 | 0 | 23.749 | 177698.1952 | 306045.0586 | 33.25 | 68.6
19864 | 2022-05-20 11:41 | 24.3289 | oxy_ch_8 (PSt7-10) | 2022-05-17 09:58 | default | 266.2046 | μmol/L | 18.6033 | °C | 1027 | hPa | Humid | 0 | 0 | 0 | 23.767 | 177866.0375 | 306046.8933 | 33.25 | 68.6
19874 | 2022-05-20 11:42 | 24.6621 | oxy_ch_8 (PSt7-10) | 2022-05-17 09:58 | default | 265.5738 | μmol/L | 18.6155 | °C | 1027 | hPa | Humid | 0 | 0 | 0 | 23.791 | 178055.1149 | 306013.5318 | 33.25 | 68.6
19884 | 2022-05-20 11:42 | 24.9955 | oxy_ch_8 (PSt7-10) | 2022-05-17 09:58 | default | 265.6763 | μmol/L | 18.6216 | °C | 1027 | hPa | Humid | 0 | 0 | 0 | 23.784 | 177970.4218 | 306022.169 | 33.25 | 68.6
19894 | 2022-05-20 11:42 | 25.3287 | oxy_ch_8 (PSt7-10) | 2022-05-17 09:58 | default | 265.7496 | μmol/L | 18.6155 | °C | 1027 | hPa | Humid | 0 | 0 | 0 | 23.783 | 177961.1253 | 306009.9471 | 33.25 | 68.6
19904 | 2022-05-20 11:43 | 25.6621 | oxy_ch_8 (PSt7-10) | 2022-05-17 09:58 | default | 265.6177 | μmol/L | 18.6155 | °C | 1027 | hPa | Humid | 0 | 0 | 0 | 23.789 | 178020.1736 | 305999.5637 | 33.25 | 68.6
19914 | 2022-05-20 11:43 | 25.9956 | oxy_ch_8 (PSt7-10) | 2022-05-17 09:58 | default | 265.5007 | μmol/L | 18.6033 | °C | 1027 | hPa | Humid | 0 | 0 | 0 | 23.799 | 178063.7356 | 305986.7714 | 33.25 | 68.6
19924 | 2022-05-20 11:43 | 26.3287 | oxy_ch_8 (PSt7-10) | 2022-05-17 09:58 | default | 265.552 | μmol/L | 18.5972 | °C | 1027 | hPa | Humid | 0 | 0 | 0 | 23.799 | 178056.9119 | 305991.5812 | 33.25 | 68.6
19934 | 2022-05-20 11:44 | 26.662 | oxy_ch_8 (PSt7-10) | 2022-05-17 09:58 | default | 265.5155 | μmol/L | 18.5912 | °C | 1027 | hPa | Humid | 0 | 0 | 0 | 23.803 | 178029.291 | 305957.3655 | 33.25 | 68.6
19944 | 2022-05-20 11:44 | 26.996 | oxy_ch_8 (PSt7-10) | 2022-05-17 09:58 | default | 265.4057 | μmol/L | 18.5912 | °C | 1027 | hPa | Humid | 0 | 0 | 0 | 23.808 | 178081.9431 | 305952.4178 | 33.25 | 68.6
19954 | 2022-05-20 11:44 | 27.3291 | oxy_ch_8 (PSt7-10) | 2022-05-17 09:58 | default | 265.1495 | μmol/L | 18.6033 | °C | 1027 | hPa | Humid | 0 | 0 | 0 | 23.815 | 178087.9085 | 305941.3895 | 33.25 | 68.6
19964 | 2022-05-20 11:45 | 27.6626 | oxy_ch_8 (PSt7-10) | 2022-05-17 09:58 | default | 264.8792 | μmol/L | 18.6094 | °C | 1027 | hPa | Humid | 0 | 0 | 0 | 23.825 | 178148.8586 | 305931.1514 | 33.25 | 68.6
19974 | 2022-05-20 11:45 | 27.9956 | oxy_ch_8 (PSt7-10) | 2022-05-17 09:58 | default | 264.9014 | μmol/L | 18.5912 | °C | 1027 | hPa | Humid | 0 | 0 | 0 | 23.831 | 178188.5323 | 305915.2752 | 33.25 | 68.6
19984 | 2022-05-20 11:45 | 28.3285 | oxy_ch_8 (PSt7-10) | 2022-05-17 09:58 | default | 264.6243 | μmol/L | 18.5851 | °C | 1027 | hPa | Humid | 0 | 0 | 0 | 23.846 | 178315.5871 | 305917.0888 | 33.25 | 68.6
19994 | 2022-05-20 11:46 | 28.6624 | oxy_ch_8 (PSt7-10) | 2022-05-17 09:58 | default | 264.3471 | μmol/L | 18.5972 | °C | 1027 | hPa | Humid | 0 | 0 | 0 | 23.854 | 178368.7228 | 305905.8261 | 33.25 | 68.6
20004 | 2022-05-20 11:46 | 28.9953 | oxy_ch_8 (PSt7-10) | 2022-05-17 09:58 | default | 264.2746 | μmol/L | 18.5851 | °C | 1027 | hPa | Humid | 0 | 0 | 0 | 23.862 | 178437.3971 | 305893.9355 | 33.25 | 68.6
20014 | 2022-05-20 11:46 | 29.329 | oxy_ch_8 (PSt7-10) | 2022-05-17 09:58 | default | 264.1878 | μmol/L | 18.5668 | °C | 1027 | hPa | Humid | 0 | 0 | 0 | 23.873 | 178519.1917 | 305885.8806 | 33.25 | 68.6
20024 | 2022-05-20 11:47 | 29.6621 | oxy_ch_8 (PSt7-10) | 2022-05-17 09:58 | default | 264.0132 | μmol/L | 18.5668 | °C | 1027 | hPa | Humid | 0 | 0 | 0 | 23.881 | 178548.2021 | 305872.6009 | 33.25 | 68.6
20034 | 2022-05-20 11:47 | 29.9953 | oxy_ch_8 (PSt7-10) | 2022-05-17 09:58 | default | 263.9186 | μmol/L | 18.5729 | °C | 1027 | hPa | Humid | 0 | 0 | 0 | 23.883 | 178546.4974 | 305876.0638 | 33.25 | 68.6
20044 | 2022-05-20 11:47 | 30.3291 | oxy_ch_8 (PSt7-10) | 2022-05-17 09:58 | default | 263.9329 | μmol/L | 18.579 | °C | 1027 | hPa | Humid | 0 | 0 | 0 | 23.88 | 178489.8225 | 305857.8875 | 33.25 | 68.6
20054 | 2022-05-20 11:48 | 30.662 | oxy_ch_8 (PSt7-10) | 2022-05-17 09:58 | default | 263.9255 | μmol/L | 18.5851 | °C | 1027 | hPa | Humid | 0 | 0 | 0 | 23.878 | 178457.9909 | 305852.5388 | 33.25 | 68.6
20064 | 2022-05-20 11:48 | 30.9959 | oxy_ch_8 (PSt7-10) | 2022-05-17 09:58 | default | 263.9042 | μmol/L | 18.5668 | °C | 1027 | hPa | Humid | 0 | 0 | 0 | 23.886 | 178546.3245 | 305844.7578 | 33.25 | 68.6
20074 | 2022-05-20 11:48 | 31.3287 | oxy_ch_8 (PSt7-10) | 2022-05-17 09:58 | default | 263.5197 | μmol/L | 18.5607 | °C | 1027 | hPa | Humid | 0 | 0 | 0 | 23.906 | 178708.5601 | 305821.7919 | 33.25 | 68.6
20084 | 2022-05-20 11:49 | 31.662 | oxy_ch_8 (PSt7-10) | 2022-05-17 09:58 | default | 263.4041 | μmol/L | 18.5486 | °C | 1027 | hPa | Humid | 0 | 0 | 0 | 23.916 | 178794.076 | 305814.8258 | 33.25 | 68.6
20094 | 2022-05-20 11:49 | 31.9955 | oxy_ch_8 (PSt7-10) | 2022-05-17 09:58 | default | 263.4993 | μmol/L | 18.5242 | °C | 1027 | hPa | Humid | 0 | 0 | 0 | 23.921 | 178766.3968 | 305808.6501 | 33.25 | 68.6
20104 | 2022-05-20 11:49 | 32.3287 | oxy_ch_8 (PSt7-10) | 2022-05-17 09:58 | default | 263.1433 | μmol/L | 18.5486 | °C | 1027 | hPa | Humid | 0 | 0 | 0 | 23.928 | 178783.1164 | 305792.2734 | 33.25 | 68.6
20114 | 2022-05-20 11:50 | 32.6619 | oxy_ch_8 (PSt7-10) | 2022-05-17 09:58 | default | 262.9554 | μmol/L | 18.5425 | °C | 1027 | hPa | Humid | 0 | 0 | 0 | 23.939 | 178888.1249 | 305775.3113 | 33.25 | 68.6
20124 | 2022-05-20 11:50 | 32.9953 | oxy_ch_8 (PSt7-10) | 2022-05-17 09:58 | default | 262.7819 | μmol/L | 18.5425 | °C | 1027 | hPa | Humid | 0 | 0 | 0 | 23.947 | 178974.7048 | 305758.4874 | 33.25 | 68.6
20134 | 2022-05-20 11:50 | 33.329 | oxy_ch_8 (PSt7-10) | 2022-05-17 09:58 | default | 262.4644 | μmol/L | 18.5364 | °C | 1027 | hPa | Humid | 0 | 0 | 0 | 23.964 | 179078.061 | 305766.6297 | 33.25 | 68.6
20144 | 2022-05-20 11:51 | 33.6624 | oxy_ch_8 (PSt7-10) | 2022-05-17 09:58 | default | 262.0468 | μmol/L | 18.5242 | °C | 1027 | hPa | Humid | 0 | 0 | 0 | 23.988 | 179251.4921 | 305750.1306 | 33.25 | 68.6
20154 | 2022-05-20 11:51 | 33.9956 | oxy_ch_8 (PSt7-10) | 2022-05-17 09:58 | default | 261.4707 | μmol/L | 18.5364 | °C | 1027 | hPa | Humid | 0 | 0 | 0 | 24.01 | 179439.0629 | 305753.4401 | 33.25 | 68.6
20164 | 2022-05-20 11:51 | 34.3286 | oxy_ch_8 (PSt7-10) | 2022-05-17 09:58 | default | 261.4136 | μmol/L | 18.5303 | °C | 1027 | hPa | Humid | 0 | 0 | 0 | 24.015 | 179462.6071 | 305735.2098 | 33.25 | 68.6
20174 | 2022-05-20 11:52 | 34.662 | oxy_ch_8 (PSt7-10) | 2022-05-17 09:58 | default | 261.2778 | μmol/L | 18.5181 | °C | 1027 | hPa | Humid | 0 | 0 | 0 | 24.026 | 179587.7936 | 305736.1551 | 33.25 | 68.6
20184 | 2022-05-20 11:52 | 34.9953 | oxy_ch_8 (PSt7-10) | 2022-05-17 09:58 | default | 261.3575 | μmol/L | 18.506 | °C | 1027 | hPa | Humid | 0 | 0 | 0 | 24.027 | 179546.816 | 305722.4423 | 33.25 | 68.6
20194 | 2022-05-20 11:52 | 35.3286 | oxy_ch_8 (PSt7-10) | 2022-05-17 09:58 | default | 261.5579 | μmol/L | 18.5181 | °C | 1027 | hPa | Humid | 0 | 0 | 0 | 24.013 | 179393.528 | 305715.3127 | 33.25 | 68.6
20204 | 2022-05-20 11:53 | 35.6624 | oxy_ch_8 (PSt7-10) | 2022-05-17 09:58 | default | 261.5213 | μmol/L | 18.5303 | °C | 1027 | hPa | Humid | 0 | 0 | 0 | 24.01 | 179358.8989 | 305712.0968 | 33.25 | 68.6
20214 | 2022-05-20 11:53 | 35.9957 | oxy_ch_8 (PSt7-10) | 2022-05-17 09:58 | default | 261.6948 | μmol/L | 18.5121 | °C | 1027 | hPa | Humid | 0 | 0 | 0 | 24.009 | 179374.7302 | 305677.7068 | 33.25 | 68.6
20224 | 2022-05-20 11:53 | 36.3291 | oxy_ch_8 (PSt7-10) | 2022-05-17 09:58 | default | 261.5364 | μmol/L | 18.5181 | °C | 1027 | hPa | Humid | 0 | 0 | 0 | 24.014 | 179405.0856 | 305681.0548 | 33.25 | 68.6
20234 | 2022-05-20 11:54 | 36.6625 | oxy_ch_8 (PSt7-10) | 2022-05-17 09:58 | default | 261.5083 | μmol/L | 18.506 | °C | 1027 | hPa | Humid | 0 | 0 | 0 | 24.02 | 179410.2654 | 305679.845 | 33.25 | 68.6
20244 | 2022-05-20 11:54 | 36.9958 | oxy_ch_8 (PSt7-10) | 2022-05-17 09:58 | default | 261.2004 | μmol/L | 18.4938 | °C | 1027 | hPa | Humid | 0 | 0 | 0 | 24.039 | 179542.1591 | 305657.6704 | 33.25 | 68.6
20254 | 2022-05-20 11:54 | 37.3286 | oxy_ch_8 (PSt7-10) | 2022-05-17 09:58 | default | 260.5407 | μmol/L | 18.506 | °C | 1027 | hPa | Humid | 0 | 0 | 0 | 24.065 | 179754.9901 | 305665.2602 | 33.25 | 68.6
20264 | 2022-05-20 11:55 | 37.6623 | oxy_ch_8 (PSt7-10) | 2022-05-17 09:58 | default | 260.1624 | μmol/L | 18.4999 | °C | 1027 | hPa | Humid | 0 | 0 | 0 | 24.085 | 179944.4992 | 305630.4196 | 33.25 | 68.6
20274 | 2022-05-20 11:55 | 37.9959 | oxy_ch_8 (PSt7-10) | 2022-05-17 09:58 | default | 259.9206 | μmol/L | 18.4877 | °C | 1027 | hPa | Humid | 0 | 0 | 0 | 24.101 | 180081.8187 | 305635.8679 | 33.25 | 68.6
20284 | 2022-05-20 11:55 | 38.3286 | oxy_ch_8 (PSt7-10) | 2022-05-17 09:58 | default | 259.3149 | μmol/L | 18.4938 | °C | 1027 | hPa | Humid | 0 | 0 | 0 | 24.127 | 180292.1146 | 305634.4775 | 33.25 | 68.6
20294 | 2022-05-20 11:56 | 38.6621 | oxy_ch_8 (PSt7-10) | 2022-05-17 09:58 | default | 258.7899 | μmol/L | 18.4877 | °C | 1027 | hPa | Humid | 0 | 0 | 0 | 24.154 | 180495.2951 | 305604.4677 | 33.25 | 68.6
20304 | 2022-05-20 11:56 | 38.9954 | oxy_ch_8 (PSt7-10) | 2022-05-17 09:58 | default | 258.3496 | μmol/L | 18.4999 | °C | 1027 | hPa | Humid | 0 | 0 | 0 | 24.17 | 180657.2996 | 305619.7826 | 33.25 | 68.6
20314 | 2022-05-20 11:56 | 39.3289 | oxy_ch_8 (PSt7-10) | 2022-05-17 09:58 | default | 258.0676 | μmol/L | 18.4877 | °C | 1027 | hPa | Humid | 0 | 0 | 0 | 24.188 | 180766.5529 | 305594.1823 | 33.25 | 68.6
20324 | 2022-05-20 11:57 | 39.6626 | oxy_ch_8 (PSt7-10) | 2022-05-17 09:58 | default | 257.8132 | μmol/L | 18.4877 | °C | 1027 | hPa | Humid | 0 | 0 | 0 | 24.2 | 180888.3439 | 305602.9448 | 33.25 | 68.6
20334 | 2022-05-20 11:57 | 39.9952 | oxy_ch_8 (PSt7-10) | 2022-05-17 09:58 | default | 257.7209 | μmol/L | 18.4938 | °C | 1027 | hPa | Humid | 0 | 0 | 0 | 24.202 | 180882.8092 | 305598.6483 | 33.25 | 68.6
20344 | 2022-05-20 11:57 | 40.3286 | oxy_ch_8 (PSt7-10) | 2022-05-17 09:58 | default | 257.665 | μmol/L | 18.4877 | °C | 1027 | hPa | Humid | 0 | 0 | 0 | 24.207 | 180911.6832 | 305584.6136 | 33.25 | 68.6
20354 | 2022-05-20 11:58 | 40.662 | oxy_ch_8 (PSt7-10) | 2022-05-17 09:58 | default | 257.6862 | μmol/L | 18.4877 | °C | 1027 | hPa | Humid | 0 | 0 | 0 | 24.206 | 180905.6433 | 305587.9361 | 33.25 | 68.6
20364 | 2022-05-20 11:58 | 40.9956 | oxy_ch_8 (PSt7-10) | 2022-05-17 09:58 | default | 257.6862 | μmol/L | 18.4877 | °C | 1027 | hPa | Humid | 0 | 0 | 0 | 24.206 | 180899.8929 | 305577.9632 | 33.25 | 68.6
20374 | 2022-05-20 11:58 | 41.329 | oxy_ch_8 (PSt7-10) | 2022-05-17 09:58 | default | 257.6091 | μmol/L | 18.4816 | °C | 1027 | hPa | Humid | 0 | 0 | 0 | 24.212 | 180943.2106 | 305568.1327 | 33.25 | 68.6
20384 | 2022-05-20 11:59 | 41.6619 | oxy_ch_8 (PSt7-10) | 2022-05-17 09:58 | default | 257.6243 | μmol/L | 18.4695 | °C | 1027 | hPa | Humid | 0 | 0 | 0 | 24.216 | 180939.3884 | 305561.6624 | 33.25 | 68.6
20394 | 2022-05-20 11:59 | 41.9955 | oxy_ch_8 (PSt7-10) | 2022-05-17 09:58 | default | 257.4686 | μmol/L | 18.4756 | °C | 1027 | hPa | Humid | 0 | 0 | 0 | 24.221 | 180979.4708 | 305554.1722 | 33.25 | 68.6
20404 | 2022-05-20 11:59 | 42.3289 | oxy_ch_8 (PSt7-10) | 2022-05-17 09:58 | default | 257.3417 | μmol/L | 18.4756 | °C | 1027 | hPa | Humid | 0 | 0 | 0 | 24.227 | 181021.8859 | 305539.5902 | 33.25 | 68.6
20414 | 2022-05-20 12:00 | 42.6622 | oxy_ch_8 (PSt7-10) | 2022-05-17 09:58 | default | 257.1381 | μmol/L | 18.4695 | °C | 1027 | hPa | Humid | 0 | 0 | 0 | 24.239 | 181102.1406 | 305559.1801 | 33.25 | 68.6
20424 | 2022-05-20 12:00 | 42.9958 | oxy_ch_8 (PSt7-10) | 2022-05-17 09:58 | default | 257.1685 | μmol/L | 18.4451 | °C | 1027 | hPa | Humid | 0 | 0 | 0 | 24.247 | 181177.6023 | 305547.8655 | 33.25 | 68.6
20434 | 2022-05-20 12:00 | 43.3287 | oxy_ch_8 (PSt7-10) | 2022-05-17 09:58 | default | 257.0554 | μmol/L | 18.4512 | °C | 1027 | hPa | Humid | 0 | 0 | 0 | 24.25 | 181240.9148 | 305540.5441 | 33.25 | 68.6
20444 | 2022-05-20 12:01 | 43.6626 | oxy_ch_8 (PSt7-10) | 2022-05-17 09:58 | default | 256.9499 | μmol/L | 18.4512 | °C | 1027 | hPa | Humid | 0 | 0 | 0 | 24.255 | 181247.0638 | 305519.8408 | 33.25 | 68.6
20454 | 2022-05-20 12:01 | 43.9955 | oxy_ch_8 (PSt7-10) | 2022-05-17 09:58 | default | 256.9786 | μmol/L | 18.4451 | °C | 1027 | hPa | Humid | 0 | 0 | 0 | 24.256 | 181245.9358 | 305540.8474 | 33.25 | 68.6
20464 | 2022-05-20 12:01 | 44.3292 | oxy_ch_8 (PSt7-10) | 2022-05-17 09:58 | default | 257.063 | μmol/L | 18.4451 | °C | 1027 | hPa | Humid | 0 | 0 | 0 | 24.252 | 181187.7323 | 305535.1052 | 33.25 | 68.6
20474 | 2022-05-20 12:02 | 44.6619 | oxy_ch_8 (PSt7-10) | 2022-05-17 09:58 | default | 256.879 | μmol/L | 18.4573 | °C | 1027 | hPa | Humid | 0 | 0 | 0 | 24.256 | 181236.2862 | 305529.4304 | 33.25 | 68.6
20484 | 2022-05-20 12:02 | 44.9956 | oxy_ch_8 (PSt7-10) | 2022-05-17 09:58 | default | 256.4384 | μmol/L | 18.439 | °C | 1027 | hPa | Humid | 0 | 0 | 0 | 24.284 | 181466.2343 | 305537.0382 | 33.25 | 68.6
20494 | 2022-05-20 12:02 | 45.329 | oxy_ch_8 (PSt7-10) | 2022-05-17 09:58 | default | 255.6175 | μmol/L | 18.4573 | °C | 1027 | hPa | Humid | 0 | 0 | 0 | 24.316 | 181718.3547 | 305538.9905 | 33.25 | 68.6
20504 | 2022-05-20 12:03 | 45.6624 | oxy_ch_8 (PSt7-10) | 2022-05-17 09:58 | default | 255.4232 | μmol/L | 18.4451 | °C | 1027 | hPa | Humid | 0 | 0 | 0 | 24.33 | 181824.6992 | 305532.5225 | 33.25 | 68.6
20514 | 2022-05-20 12:03 | 45.9958 | oxy_ch_8 (PSt7-10) | 2022-05-17 09:58 | default | 255.2976 | μmol/L | 18.4451 | °C | 1027 | hPa | Humid | 0 | 0 | 0 | 24.336 | 181886.2461 | 305526.1842 | 33.25 | 68.6
20524 | 2022-05-20 12:03 | 46.3293 | oxy_ch_8 (PSt7-10) | 2022-05-17 09:58 | default | 255.1017 | μmol/L | 18.4512 | °C | 1027 | hPa | Humid | 0 | 0 | 0 | 24.343 | 181959.9949 | 305533.6274 | 33.25 | 68.6
20534 | 2022-05-20 12:04 | 46.6619 | oxy_ch_8 (PSt7-10) | 2022-05-17 09:58 | default | 255.0333 | μmol/L | 18.439 | °C | 1027 | hPa | Humid | 0 | 0 | 0 | 24.351 | 182014.0028 | 305523.8605 | 33.25 | 68.6
20544 | 2022-05-20 12:04 | 46.9953 | oxy_ch_8 (PSt7-10) | 2022-05-17 09:58 | default | 254.9212 | μmol/L | 18.4451 | °C | 1027 | hPa | Humid | 0 | 0 | 0 | 24.354 | 182047.9838 | 305516.4843 | 33.25 | 68.6
20554 | 2022-05-20 12:04 | 47.3289 | oxy_ch_8 (PSt7-10) | 2022-05-17 09:58 | default | 254.9364 | μmol/L | 18.433 | °C | 1027 | hPa | Humid | 0 | 0 | 0 | 24.358 | 182072.151 | 305505.0045 | 33.25 | 68.6
20564 | 2022-05-20 12:05 | 47.6623 | oxy_ch_8 (PSt7-10) | 2022-05-17 09:58 | default | 254.887 | μmol/L | 18.439 | °C | 1027 | hPa | Humid | 0 | 0 | 0 | 24.358 | 182075.7833 | 305521.0364 | 33.25 | 68.6
20574 | 2022-05-20 12:05 | 47.9957 | oxy_ch_8 (PSt7-10) | 2022-05-17 09:58 | default | 254.9079 | μmol/L | 18.439 | °C | 1027 | hPa | Humid | 0 | 0 | 0 | 24.357 | 182033.9068 | 305506.2873 | 33.25 | 68.6
20584 | 2022-05-20 12:05 | 48.3285 | oxy_ch_8 (PSt7-10) | 2022-05-17 09:58 | default | 255.0827 | μmol/L | 18.433 | °C | 1027 | hPa | Humid | 0 | 0 | 0 | 24.351 | 181950.7198 | 305475.4898 | 33.25 | 68.6
20594 | 2022-05-20 12:06 | 48.6621 | oxy_ch_8 (PSt7-10) | 2022-05-17 09:58 | default | 255.3205 | μmol/L | 18.4269 | °C | 1027 | hPa | Humid | 0 | 0 | 0 | 24.342 | 181885.5675 | 305484.0754 | 33.25 | 68.6
20604 | 2022-05-20 12:06 | 48.9956 | oxy_ch_8 (PSt7-10) | 2022-05-17 09:58 | default | 255.4538 | μmol/L | 18.4208 | °C | 1027 | hPa | Humid | 0 | 0 | 0 | 24.338 | 181853.8218 | 305489.356 | 33.25 | 68.6
20614 | 2022-05-20 12:06 | 49.329 | oxy_ch_8 (PSt7-10) | 2022-05-17 09:58 | default | 255.2996 | μmol/L | 18.4269 | °C | 1027 | hPa | Humid | 0 | 0 | 0 | 24.343 | 181884.046 | 305485.9602 | 33.25 | 68.6
20624 | 2022-05-20 12:07 | 49.6625 | oxy_ch_8 (PSt7-10) | 2022-05-17 09:58 | default | 254.7902 | μmol/L | 18.433 | °C | 1027 | hPa | Humid | 0 | 0 | 0 | 24.365 | 182072.6721 | 305472.2608 | 33.25 | 68.6
20634 | 2022-05-20 12:07 | 49.9959 | oxy_ch_8 (PSt7-10) | 2022-05-17 09:58 | default | 254.3654 | μmol/L | 18.439 | °C | 1027 | hPa | Humid | 0 | 0 | 0 | 24.383 | 182204.7695 | 305480.5422 | 33.25 | 68.6
20644 | 2022-05-20 12:07 | 50.3293 | oxy_ch_8 (PSt7-10) | 2022-05-17 09:58 | default | 254.2349 | μmol/L | 18.4269 | °C | 1027 | hPa | Humid | 0 | 0 | 0 | 24.394 | 182299.1269 | 305480.2126 | 33.25 | 68.6
20654 | 2022-05-20 12:08 | 50.6619 | oxy_ch_8 (PSt7-10) | 2022-05-17 09:58 | default | 254.076 | μmol/L | 18.4208 | °C | 1027 | hPa | Humid | 0 | 0 | 0 | 24.404 | 182353.5472 | 305484.8749 | 33.25 | 68.6
20664 | 2022-05-20 12:08 | 50.9954 | oxy_ch_8 (PSt7-10) | 2022-05-17 09:58 | default | 254.0213 | μmol/L | 18.4147 | °C | 1027 | hPa | Humid | 0 | 0 | 0 | 24.409 | 182425.3999 | 305477.8286 | 33.25 | 68.6
20674 | 2022-05-20 12:08 | 51.3289 | oxy_ch_8 (PSt7-10) | 2022-05-17 09:58 | default | 253.7303 | μmol/L | 18.4147 | °C | 1027 | hPa | Humid | 0 | 0 | 0 | 24.423 | 182525.6427 | 305456.978 | 33.25 | 68.6
20684 | 2022-05-20 12:09 | 51.6621 | oxy_ch_8 (PSt7-10) | 2022-05-17 09:58 | default | 253.5019 | μmol/L | 18.4147 | °C | 1027 | hPa | Humid | 0 | 0 | 0 | 24.434 | 182613.7648 | 305454.6699 | 33.25 | 68.6
20694 | 2022-05-20 12:09 | 51.9956 | oxy_ch_8 (PSt7-10) | 2022-05-17 09:58 | default | 253.2039 | μmol/L | 18.4208 | °C | 1027 | hPa | Humid | 0 | 0 | 0 | 24.446 | 182715.8022 | 305456.7426 | 33.25 | 68.6
20704 | 2022-05-20 12:09 | 52.329 | oxy_ch_8 (PSt7-10) | 2022-05-17 09:58 | default | 253.1156 | μmol/L | 18.4086 | °C | 1027 | hPa | Humid | 0 | 0 | 0 | 24.455 | 182792.0543 | 305439.5829 | 33.25 | 68.6
20714 | 2022-05-20 12:10 | 52.6624 | oxy_ch_8 (PSt7-10) | 2022-05-17 09:58 | default | 253.1156 | μmol/L | 18.4086 | °C | 1027 | hPa | Humid | 0 | 0 | 0 | 24.455 | 182798.8594 | 305430.0421 | 33.25 | 68.6
20724 | 2022-05-20 12:10 | 52.996 | oxy_ch_8 (PSt7-10) | 2022-05-17 09:58 | default | 253.1985 | μmol/L | 18.4086 | °C | 1027 | hPa | Humid | 0 | 0 | 0 | 24.451 | 182750.1238 | 305435.9487 | 33.25 | 68.6
20734 | 2022-05-20 12:10 | 53.3285 | oxy_ch_8 (PSt7-10) | 2022-05-17 09:58 | default | 253.2062 | μmol/L | 18.4025 | °C | 1027 | hPa | Humid | 0 | 0 | 0 | 24.453 | 182739.1962 | 305421.7743 | 33.25 | 68.6
20744 | 2022-05-20 12:11 | 53.6622 | oxy_ch_8 (PSt7-10) | 2022-05-17 09:58 | default | 253.0405 | μmol/L | 18.4025 | °C | 1027 | hPa | Humid | 0 | 0 | 0 | 24.461 | 182796.097 | 305417.81 | 33.25 | 68.6
20754 | 2022-05-20 12:11 | 53.9958 | oxy_ch_8 (PSt7-10) | 2022-05-17 09:58 | default | 252.7922 | μmol/L | 18.4025 | °C | 1027 | hPa | Humid | 0 | 0 | 0 | 24.473 | 182895.741 | 305418.2183 | 33.25 | 68.6
20764 | 2022-05-20 12:11 | 54.3292 | oxy_ch_8 (PSt7-10) | 2022-05-17 09:58 | default | 252.6345 | μmol/L | 18.3965 | °C | 1027 | hPa | Humid | 0 | 0 | 0 | 24.483 | 182983.384 | 305433.8017 | 33.25 | 68.6