## Devices
Name | Type | Serial | FW-Version | Channels
SABD0002000012 | OXY-10 ST | SABD0002000012 | AAV2.0.0.13 | 10

## Sensors
Name | Analyte | Sensor ID | Sensor Type | Batch ID | Lot Nr | Created on
oxy_ch_1 | O2 | 173180888 | PSt7-10 | 000000-000 | 0000-00 | 2022-05-17 09:46

## Oxygen Calibrations
Sensor | Calibration Date | Cal0 [°] | T0 | T0 Unit | Cal2nd [°] | T2nd | T2nd Unit | pATM | pATM Unit | O2Cal2nd | O2Cal2nd Unit | Environment | f1 | m | dKSV1 | dKSV2 | dPhi1 | dPhi2 | Is PreSens Calibration
oxy_ch_1 (PSt7-10) | 2022-05-17 09:46 | 55.56 | 20 | °C | 22.25 | 20 | °C | 962 | hPa | 100 | %a.s. | Humid | 0.861 | 13.56 | 0.00035 | 0 | -0.02617 | 0 | FALSE

## Annotations
Date | Delta T [min] | Device | Channel | User | Annotation

## Info
Software Version | 2.1.0.443
Exported at | 2022-05-20 12:35

## SABD0002000012, Ch 1
Id | Date | Delta T [min] | Sensor | Calibration | User | Oxygen | Oxygen Unit | Temperature | Temperature Unit | Pressure | Pressure Unit | Mode | Salinity [pmil] | User Signal Intensity | Error | Phase [°] | Amplitude [µV] | Reference Amplitude [µV] | Signal LED Current | Reference LED Current | Battery [V]
19141 | 2022-05-20 11:17 | 0 | oxy_ch_1 (PSt7-10) | 2022-05-17 09:46 | default | 287.7143 | μmol/L | 18.9468 | °C | 1027 | hPa | Humid | 0 | 0 | 0 | 21.836 | 121202.6135 | 272663.624 | 33.25 | 75.7
19151 | 2022-05-20 11:18 | 0.3292 | oxy_ch_1 (PSt7-10) | 2022-05-17 09:46 | default | 287.6732 | μmol/L | 18.9345 | °C | 1027 | hPa | Humid | 0 | 0 | 0 | 21.842 | 121179.3302 | 272660.7263 | 33.25 | 75.7
19161 | 2022-05-20 11:18 | 0.66287 | oxy_ch_1 (PSt7-10) | 2022-05-17 09:46 | default | 287.4987 | μmol/L | 18.9345 | °C | 1027 | hPa | Humid | 0 | 0 | 0 | 21.849 | 121173.1291 | 272663.7857 | 33.25 | 75.7
19171 | 2022-05-20 11:18 | 0.99579 | oxy_ch_1 (PSt7-10) | 2022-05-17 09:46 | default | 287.4825 | μmol/L | 18.9222 | °C | 1027 | hPa | Humid | 0 | 0 | 0 | 21.854 | 121179.6905 | 272650.8237 | 33.25 | 75.7
19181 | 2022-05-20 11:19 | 1.3295 | oxy_ch_1 (PSt7-10) | 2022-05-17 09:46 | default | 287.3374 | μmol/L | 18.9161 | °C | 1027 | hPa | Humid | 0 | 0 | 0 | 21.862 | 121178.9828 | 272630.1952 | 33.25 | 75.7
19191 | 2022-05-20 11:19 | 1.6625 | oxy_ch_1 (PSt7-10) | 2022-05-17 09:46 | default | 287.1588 | μmol/L | 18.9222 | °C | 1027 | hPa | Humid | 0 | 0 | 0 | 21.867 | 121185.9437 | 272634.1488 | 33.25 | 75.7
19201 | 2022-05-20 11:19 | 1.9965 | oxy_ch_1 (PSt7-10) | 2022-05-17 09:46 | default | 287.014 | μmol/L | 18.9161 | °C | 1027 | hPa | Humid | 0 | 0 | 0 | 21.875 | 121187.4395 | 272617.2058 | 33.25 | 75.7
19211 | 2022-05-20 11:20 | 2.3293 | oxy_ch_1 (PSt7-10) | 2022-05-17 09:46 | default | 287.077 | μmol/L | 18.8977 | °C | 1027 | hPa | Humid | 0 | 0 | 0 | 21.879 | 121202.8842 | 272612.5286 | 33.25 | 75.7
19221 | 2022-05-20 11:20 | 2.6629 | oxy_ch_1 (PSt7-10) | 2022-05-17 09:46 | default | 287.1107 | μmol/L | 18.8854 | °C | 1027 | hPa | Humid | 0 | 0 | 0 | 21.882 | 121208.832 | 272591.5941 | 33.25 | 75.7
19231 | 2022-05-20 11:20 | 2.9958 | oxy_ch_1 (PSt7-10) | 2022-05-17 09:46 | default | 286.8622 | μmol/L | 18.8854 | °C | 1027 | hPa | Humid | 0 | 0 | 0 | 21.892 | 121192.7648 | 272607.988 | 33.25 | 75.7
19241 | 2022-05-20 11:21 | 3.3295 | oxy_ch_1 (PSt7-10) | 2022-05-17 09:46 | default | 286.6884 | μmol/L | 18.8854 | °C | 1027 | hPa | Humid | 0 | 0 | 0 | 21.899 | 121199.1059 | 272592.3766 | 33.25 | 75.7
19251 | 2022-05-20 11:21 | 3.6625 | oxy_ch_1 (PSt7-10) | 2022-05-17 09:46 | default | 286.5395 | μmol/L | 18.8854 | °C | 1027 | hPa | Humid | 0 | 0 | 0 | 21.905 | 121197.7385 | 272569.0776 | 33.25 | 75.7
19261 | 2022-05-20 11:21 | 3.9962 | oxy_ch_1 (PSt7-10) | 2022-05-17 09:46 | default | 286.3952 | μmol/L | 18.8793 | °C | 1027 | hPa | Humid | 0 | 0 | 0 | 21.913 | 121187.4118 | 272556.627 | 33.25 | 75.7
19271 | 2022-05-20 11:22 | 4.3297 | oxy_ch_1 (PSt7-10) | 2022-05-17 09:46 | default | 286.3794 | μmol/L | 18.867 | °C | 1027 | hPa | Humid | 0 | 0 | 0 | 21.918 | 121181.4141 | 272555.7088 | 33.25 | 75.7
19281 | 2022-05-20 11:22 | 4.6624 | oxy_ch_1 (PSt7-10) | 2022-05-17 09:46 | default | 286.4379 | μmol/L | 18.8548 | °C | 1027 | hPa | Humid | 0 | 0 | 0 | 21.92 | 121183.3114 | 272538.7717 | 33.25 | 75.7
19291 | 2022-05-20 11:22 | 4.9961 | oxy_ch_1 (PSt7-10) | 2022-05-17 09:46 | default | 286.4176 | μmol/L | 18.8486 | °C | 1027 | hPa | Humid | 0 | 0 | 0 | 21.923 | 121195.9362 | 272541.3255 | 33.25 | 75.7
19301 | 2022-05-20 11:23 | 5.3297 | oxy_ch_1 (PSt7-10) | 2022-05-17 09:46 | default | 286.3726 | μmol/L | 18.8425 | °C | 1027 | hPa | Humid | 0 | 0 | 0 | 21.927 | 121184.5858 | 272535.1739 | 33.25 | 75.7
19311 | 2022-05-20 11:23 | 5.6624 | oxy_ch_1 (PSt7-10) | 2022-05-17 09:46 | default | 286.3726 | μmol/L | 18.8425 | °C | 1027 | hPa | Humid | 0 | 0 | 0 | 21.927 | 121175.339 | 272521.3106 | 33.25 | 75.7
19321 | 2022-05-20 11:23 | 5.9958 | oxy_ch_1 (PSt7-10) | 2022-05-17 09:46 | default | 286.3568 | μmol/L | 18.8302 | °C | 1027 | hPa | Humid | 0 | 0 | 0 | 21.932 | 121173.2963 | 272515.4285 | 33.25 | 75.7
19331 | 2022-05-20 11:24 | 6.3298 | oxy_ch_1 (PSt7-10) | 2022-05-17 09:46 | default | 286.4605 | μmol/L | 18.8241 | °C | 1027 | hPa | Humid | 0 | 0 | 0 | 21.93 | 121144.9074 | 272518.6475 | 33.25 | 75.7
19341 | 2022-05-20 11:24 | 6.663 | oxy_ch_1 (PSt7-10) | 2022-05-17 09:46 | default | 286.3118 | μmol/L | 18.8241 | °C | 1027 | hPa | Humid | 0 | 0 | 0 | 21.936 | 121133.1118 | 272502.0279 | 33.25 | 75.7
19351 | 2022-05-20 11:24 | 6.9958 | oxy_ch_1 (PSt7-10) | 2022-05-17 09:46 | default | 286.4155 | μmol/L | 18.818 | °C | 1027 | hPa | Humid | 0 | 0 | 0 | 21.934 | 121106.5434 | 272503.3533 | 33.25 | 75.7
19361 | 2022-05-20 11:25 | 7.3294 | oxy_ch_1 (PSt7-10) | 2022-05-17 09:46 | default | 286.4448 | μmol/L | 18.8118 | °C | 1027 | hPa | Humid | 0 | 0 | 0 | 21.935 | 121087.1616 | 272500.3166 | 33.25 | 75.7
19371 | 2022-05-20 11:25 | 7.663 | oxy_ch_1 (PSt7-10) | 2022-05-17 09:46 | default | 286.3952 | μmol/L | 18.8118 | °C | 1027 | hPa | Humid | 0 | 0 | 0 | 21.937 | 121071.3284 | 272484.6945 | 33.25 | 75.7
19381 | 2022-05-20 11:25 | 7.9959 | oxy_ch_1 (PSt7-10) | 2022-05-17 09:46 | default | 286.4787 | μmol/L | 18.7996 | °C | 1027 | hPa | Humid | 0 | 0 | 0 | 21.938 | 121053.1549 | 272481.4678 | 33.25 | 75.7
19391 | 2022-05-20 11:26 | 8.3294 | oxy_ch_1 (PSt7-10) | 2022-05-17 09:46 | default | 286.3796 | μmol/L | 18.7996 | °C | 1027 | hPa | Humid | 0 | 0 | 0 | 21.942 | 121030.5397 | 272475.6779 | 33.25 | 75.7
19401 | 2022-05-20 11:26 | 8.6631 | oxy_ch_1 (PSt7-10) | 2022-05-17 09:46 | default | 286.4337 | μmol/L | 18.7934 | °C | 1027 | hPa | Humid | 0 | 0 | 0 | 21.942 | 121026.5309 | 272474.4617 | 33.25 | 75.7
19411 | 2022-05-20 11:26 | 8.996 | oxy_ch_1 (PSt7-10) | 2022-05-17 09:46 | default | 286.3887 | μmol/L | 18.7873 | °C | 1027 | hPa | Humid | 0 | 0 | 0 | 21.946 | 121035.803 | 272466.5065 | 33.25 | 75.7
19421 | 2022-05-20 11:27 | 9.3297 | oxy_ch_1 (PSt7-10) | 2022-05-17 09:46 | default | 286.3392 | μmol/L | 18.7873 | °C | 1027 | hPa | Humid | 0 | 0 | 0 | 21.948 | 121008.9358 | 272472.2256 | 33.25 | 75.7
19431 | 2022-05-20 11:27 | 9.6626 | oxy_ch_1 (PSt7-10) | 2022-05-17 09:46 | default | 286.2897 | μmol/L | 18.7873 | °C | 1027 | hPa | Humid | 0 | 0 | 0 | 21.95 | 120989.2644 | 272453.2162 | 33.25 | 75.7
19441 | 2022-05-20 11:27 | 9.9962 | oxy_ch_1 (PSt7-10) | 2022-05-17 09:46 | default | 286.3979 | μmol/L | 18.775 | °C | 1027 | hPa | Humid | 0 | 0 | 0 | 21.95 | 120985.8295 | 272440.0154 | 33.25 | 75.7
19451 | 2022-05-20 11:28 | 10.3298 | oxy_ch_1 (PSt7-10) | 2022-05-17 09:46 | default | 286.4659 | μmol/L | 18.7505 | °C | 1027 | hPa | Humid | 0 | 0 | 0 | 21.956 | 120994.7691 | 272437.8111 | 33.25 | 75.7
19461 | 2022-05-20 11:28 | 10.6626 | oxy_ch_1 (PSt7-10) | 2022-05-17 09:46 | default | 286.2137 | μmol/L | 18.7566 | °C | 1027 | hPa | Humid | 0 | 0 | 0 | 21.964 | 121030.9672 | 272445.0826 | 33.25 | 75.7
19471 | 2022-05-20 11:28 | 10.9962 | oxy_ch_1 (PSt7-10) | 2022-05-17 09:46 | default | 286.0607 | μmol/L | 18.7628 | °C | 1027 | hPa | Humid | 0 | 0 | 0 | 21.968 | 121051.6042 | 272425.0673 | 33.25 | 75.7
19481 | 2022-05-20 11:29 | 11.3297 | oxy_ch_1 (PSt7-10) | 2022-05-17 09:46 | default | 285.9912 | μmol/L | 18.7566 | °C | 1027 | hPa | Humid | 0 | 0 | 0 | 21.973 | 121071.7017 | 272424.9787 | 33.25 | 75.7
19491 | 2022-05-20 11:29 | 11.6631 | oxy_ch_1 (PSt7-10) | 2022-05-17 09:46 | default | 285.9711 | μmol/L | 18.7505 | °C | 1027 | hPa | Humid | 0 | 0 | 0 | 21.976 | 121092.9218 | 272422.2042 | 33.25 | 75.7
19501 | 2022-05-20 11:29 | 11.9958 | oxy_ch_1 (PSt7-10) | 2022-05-17 09:46 | default | 285.965 | μmol/L | 18.726 | °C | 1027 | hPa | Humid | 0 | 0 | 0 | 21.985 | 121132.2957 | 272410.8409 | 33.25 | 75.7
19511 | 2022-05-20 11:30 | 12.3295 | oxy_ch_1 (PSt7-10) | 2022-05-17 09:46 | default | 285.7828 | μmol/L | 18.7382 | °C | 1027 | hPa | Humid | 0 | 0 | 0 | 21.988 | 121162.708 | 272419.1969 | 33.25 | 75.7
19521 | 2022-05-20 11:30 | 12.6623 | oxy_ch_1 (PSt7-10) | 2022-05-17 09:46 | default | 285.664 | μmol/L | 18.7321 | °C | 1027 | hPa | Humid | 0 | 0 | 0 | 21.995 | 121164.6867 | 272413.8932 | 33.25 | 75.7
19531 | 2022-05-20 11:30 | 12.9959 | oxy_ch_1 (PSt7-10) | 2022-05-17 09:46 | default | 285.8415 | μmol/L | 18.726 | °C | 1027 | hPa | Humid | 0 | 0 | 0 | 21.99 | 121122.3578 | 272407.48 | 33.25 | 75.7
19541 | 2022-05-20 11:31 | 13.3296 | oxy_ch_1 (PSt7-10) | 2022-05-17 09:46 | default | 285.965 | μmol/L | 18.726 | °C | 1027 | hPa | Humid | 0 | 0 | 0 | 21.985 | 121075.5682 | 272405.7708 | 33.25 | 75.7
19551 | 2022-05-20 11:31 | 13.6625 | oxy_ch_1 (PSt7-10) | 2022-05-17 09:46 | default | 286.3158 | μmol/L | 18.7198 | °C | 1027 | hPa | Humid | 0 | 0 | 0 | 21.973 | 121020.1675 | 272393.1129 | 33.25 | 75.7
19561 | 2022-05-20 11:31 | 13.9963 | oxy_ch_1 (PSt7-10) | 2022-05-17 09:46 | default | 286.7911 | μmol/L | 18.7137 | °C | 1027 | hPa | Humid | 0 | 0 | 0 | 21.956 | 120922.4175 | 272385.9824 | 33.25 | 75.7
19571 | 2022-05-20 11:32 | 14.3294 | oxy_ch_1 (PSt7-10) | 2022-05-17 09:46 | default | 285.1265 | μmol/L | 18.726 | °C | 1027 | hPa | Humid | 0 | 0 | 0 | 22.019 | 121273.0909 | 272386.3497 | 33.25 | 75.7
19581 | 2022-05-20 11:32 | 14.6631 | oxy_ch_1 (PSt7-10) | 2022-05-17 09:46 | default | 284.5404 | μmol/L | 18.6892 | °C | 1027 | hPa | Humid | 0 | 0 | 0 | 22.056 | 121493.1661 | 272390.9663 | 33.25 | 75.7
19591 | 2022-05-20 11:32 | 14.9959 | oxy_ch_1 (PSt7-10) | 2022-05-17 09:46 | default | 284.1816 | μmol/L | 18.6463 | °C | 1027 | hPa | Humid | 0 | 0 | 0 | 22.086 | 121657.1489 | 272374.6705 | 33.25 | 75.7
19601 | 2022-05-20 11:33 | 15.3295 | oxy_ch_1 (PSt7-10) | 2022-05-17 09:46 | default | 283.1796 | μmol/L | 18.6463 | °C | 1027 | hPa | Humid | 0 | 0 | 0 | 22.127 | 121929.6429 | 272385.2517 | 33.25 | 75.7
19611 | 2022-05-20 11:33 | 15.6631 | oxy_ch_1 (PSt7-10) | 2022-05-17 09:46 | default | 281.4693 | μmol/L | 18.6585 | °C | 1027 | hPa | Humid | 0 | 0 | 0 | 22.193 | 122343.8637 | 272389.2579 | 33.25 | 75.7
19621 | 2022-05-20 11:33 | 15.9961 | oxy_ch_1 (PSt7-10) | 2022-05-17 09:46 | default | 279.191 | μmol/L | 18.6769 | °C | 1027 | hPa | Humid | 0 | 0 | 0 | 22.281 | 122887.7887 | 272377.7532 | 33.25 | 75.7
19631 | 2022-05-20 11:34 | 16.3296 | oxy_ch_1 (PSt7-10) | 2022-05-17 09:46 | default | 278.3928 | μmol/L | 18.6585 | °C | 1027 | hPa | Humid | 0 | 0 | 0 | 22.321 | 123138.6908 | 272371.1734 | 33.25 | 75.7
19641 | 2022-05-20 11:34 | 16.6624 | oxy_ch_1 (PSt7-10) | 2022-05-17 09:46 | default | 277.7781 | μmol/L | 18.6524 | °C | 1027 | hPa | Humid | 0 | 0 | 0 | 22.349 | 123339.2589 | 272368.7413 | 33.25 | 75.7
19651 | 2022-05-20 11:34 | 16.9958 | oxy_ch_1 (PSt7-10) | 2022-05-17 09:46 | default | 277.004 | μmol/L | 18.6401 | °C | 1027 | hPa | Humid | 0 | 0 | 0 | 22.386 | 123542.25 | 272359.5709 | 33.25 | 75.7
19661 | 2022-05-20 11:35 | 17.3294 | oxy_ch_1 (PSt7-10) | 2022-05-17 09:46 | default | 276.493 | μmol/L | 18.6279 | °C | 1027 | hPa | Humid | 0 | 0 | 0 | 22.412 | 123721.888 | 272351.9238 | 33.25 | 75.7
19671 | 2022-05-20 11:35 | 17.6624 | oxy_ch_1 (PSt7-10) | 2022-05-17 09:46 | default | 275.5487 | μmol/L | 18.6279 | °C | 1027 | hPa | Humid | 0 | 0 | 0 | 22.452 | 123953.2037 | 272344.9192 | 33.25 | 75.7
19681 | 2022-05-20 11:35 | 17.9962 | oxy_ch_1 (PSt7-10) | 2022-05-17 09:46 | default | 274.1398 | μmol/L | 18.6279 | °C | 1027 | hPa | Humid | 0 | 0 | 0 | 22.512 | 124339.4721 | 272337.0972 | 33.25 | 75.7
19691 | 2022-05-20 11:36 | 18.3298 | oxy_ch_1 (PSt7-10) | 2022-05-17 09:46 | default | 273.4854 | μmol/L | 18.6279 | °C | 1027 | hPa | Humid | 0 | 0 | 0 | 22.54 | 124517.738 | 272329.9781 | 33.25 | 75.7
19701 | 2022-05-20 11:36 | 18.6627 | oxy_ch_1 (PSt7-10) | 2022-05-17 09:46 | default | 273.4672 | μmol/L | 18.6217 | °C | 1027 | hPa | Humid | 0 | 0 | 0 | 22.543 | 124507.553 | 272320.4498 | 33.25 | 75.7
19711 | 2022-05-20 11:36 | 18.9962 | oxy_ch_1 (PSt7-10) | 2022-05-17 09:46 | default | 273.5606 | μmol/L | 18.6217 | °C | 1027 | hPa | Humid | 0 | 0 | 0 | 22.539 | 124483.1799 | 272330.0685 | 33.25 | 75.7
19721 | 2022-05-20 11:37 | 19.329 | oxy_ch_1 (PSt7-10) | 2022-05-17 09:46 | default | 273.6124 | μmol/L | 18.6156 | °C | 1027 | hPa | Humid | 0 | 0 | 0 | 22.539 | 124476.8025 | 272313.8532 | 33.25 | 75.7
19731 | 2022-05-20 11:37 | 19.6623 | oxy_ch_1 (PSt7-10) | 2022-05-17 09:46 | default | 273.4309 | μmol/L | 18.6095 | °C | 1027 | hPa | Humid | 0 | 0 | 0 | 22.549 | 124496.9121 | 272311.4066 | 33.25 | 75.7
19741 | 2022-05-20 11:37 | 19.9958 | oxy_ch_1 (PSt7-10) | 2022-05-17 09:46 | default | 273.2029 | μmol/L | 18.6033 | °C | 1027 | hPa | Humid | 0 | 0 | 0 | 22.561 | 124579.2692 | 272318.7262 | 33.25 | 75.7
19751 | 2022-05-20 11:38 | 20.3291 | oxy_ch_1 (PSt7-10) | 2022-05-17 09:46 | default | 272.9235 | μmol/L | 18.6033 | °C | 1027 | hPa | Humid | 0 | 0 | 0 | 22.573 | 124635.418 | 272306.8863 | 33.25 | 75.7
19761 | 2022-05-20 11:38 | 20.6631 | oxy_ch_1 (PSt7-10) | 2022-05-17 09:46 | default | 272.6676 | μmol/L | 18.6033 | °C | 1027 | hPa | Humid | 0 | 0 | 0 | 22.584 | 124678.9226 | 272305.235 | 33.25 | 75.7
19771 | 2022-05-20 11:38 | 20.9959 | oxy_ch_1 (PSt7-10) | 2022-05-17 09:46 | default | 272.678 | μmol/L | 18.5911 | °C | 1027 | hPa | Humid | 0 | 0 | 0 | 22.588 | 124716.1907 | 272296.4945 | 33.25 | 75.7
19781 | 2022-05-20 11:39 | 21.3291 | oxy_ch_1 (PSt7-10) | 2022-05-17 09:46 | default | 272.4637 | μmol/L | 18.5972 | °C | 1027 | hPa | Humid | 0 | 0 | 0 | 22.595 | 124759.0784 | 272272.7155 | 33.25 | 75.7
19791 | 2022-05-20 11:39 | 21.6631 | oxy_ch_1 (PSt7-10) | 2022-05-17 09:46 | default | 272.3065 | μmol/L | 18.5911 | °C | 1027 | hPa | Humid | 0 | 0 | 0 | 22.604 | 124805.3131 | 272296.7936 | 33.25 | 75.7
19801 | 2022-05-20 11:39 | 21.9958 | oxy_ch_1 (PSt7-10) | 2022-05-17 09:46 | default | 271.9176 | μmol/L | 18.5849 | °C | 1027 | hPa | Humid | 0 | 0 | 0 | 22.623 | 124909.2214 | 272273.1053 | 33.25 | 75.7
19811 | 2022-05-20 11:40 | 22.329 | oxy_ch_1 (PSt7-10) | 2022-05-17 09:46 | default | 271.5242 | μmol/L | 18.5849 | °C | 1027 | hPa | Humid | 0 | 0 | 0 | 22.64 | 125010.0237 | 272274.7642 | 33.25 | 75.7
19821 | 2022-05-20 11:40 | 22.6626 | oxy_ch_1 (PSt7-10) | 2022-05-17 09:46 | default | 271.0802 | μmol/L | 18.5911 | °C | 1027 | hPa | Humid | 0 | 0 | 0 | 22.657 | 125093.2488 | 272263.1601 | 33.25 | 75.7
19831 | 2022-05-20 11:40 | 22.9962 | oxy_ch_1 (PSt7-10) | 2022-05-17 09:46 | default | 270.7626 | μmol/L | 18.5849 | °C | 1027 | hPa | Humid | 0 | 0 | 0 | 22.673 | 125192.2245 | 272262.7684 | 33.25 | 75.7
19841 | 2022-05-20 11:41 | 23.3296 | oxy_ch_1 (PSt7-10) | 2022-05-17 09:46 | default | 270.4456 | μmol/L | 18.5788 | °C | 1027 | hPa | Humid | 0 | 0 | 0 | 22.689 | 125266.9276 | 272244.7833 | 33.25 | 75.7
19851 | 2022-05-20 11:41 | 23.6629 | oxy_ch_1 (PSt7-10) | 2022-05-17 09:46 | default | 270.2899 | μmol/L | 18.5727 | °C | 1027 | hPa | Humid | 0 | 0 | 0 | 22.698 | 125326.6484 | 272252.38 | 33.25 | 75.7
19861 | 2022-05-20 11:41 | 23.9965 | oxy_ch_1 (PSt7-10) | 2022-05-17 09:46 | default | 270.175 | μmol/L | 18.5727 | °C | 1027 | hPa | Humid | 0 | 0 | 0 | 22.703 | 125363.7913 | 272248.0986 | 33.25 | 75.7
19871 | 2022-05-20 11:42 | 24.3291 | oxy_ch_1 (PSt7-10) | 2022-05-17 09:46 | default | 269.986 | μmol/L | 18.5788 | °C | 1027 | hPa | Humid | 0 | 0 | 0 | 22.709 | 125379.3315 | 272244.7821 | 33.25 | 75.7
19881 | 2022-05-20 11:42 | 24.6631 | oxy_ch_1 (PSt7-10) | 2022-05-17 09:46 | default | 270.0196 | μmol/L | 18.5665 | °C | 1027 | hPa | Humid | 0 | 0 | 0 | 22.712 | 125398.9848 | 272217.996 | 33.25 | 75.7
19891 | 2022-05-20 11:42 | 24.9963 | oxy_ch_1 (PSt7-10) | 2022-05-17 09:46 | default | 269.7901 | μmol/L | 18.5665 | °C | 1027 | hPa | Humid | 0 | 0 | 0 | 22.722 | 125466.4116 | 272220.0201 | 33.25 | 75.7
19901 | 2022-05-20 11:43 | 25.3292 | oxy_ch_1 (PSt7-10) | 2022-05-17 09:46 | default | 269.3549 | μmol/L | 18.5665 | °C | 1027 | hPa | Humid | 0 | 0 | 0 | 22.741 | 125555.0141 | 272210.0839 | 33.25 | 75.7
19911 | 2022-05-20 11:43 | 25.6624 | oxy_ch_1 (PSt7-10) | 2022-05-17 09:46 | default | 269.0629 | μmol/L | 18.5604 | °C | 1027 | hPa | Humid | 0 | 0 | 0 | 22.756 | 125658.2336 | 272202.0754 | 33.25 | 75.7
19921 | 2022-05-20 11:43 | 25.9957 | oxy_ch_1 (PSt7-10) | 2022-05-17 09:46 | default | 268.6801 | μmol/L | 18.5543 | °C | 1027 | hPa | Humid | 0 | 0 | 0 | 22.775 | 125737.4168 | 272191.1083 | 33.25 | 75.7
19931 | 2022-05-20 11:44 | 26.3291 | oxy_ch_1 (PSt7-10) | 2022-05-17 09:46 | default | 268.361 | μmol/L | 18.5543 | °C | 1027 | hPa | Humid | 0 | 0 | 0 | 22.789 | 125819.9856 | 272181.5158 | 33.25 | 75.7
19941 | 2022-05-20 11:44 | 26.6625 | oxy_ch_1 (PSt7-10) | 2022-05-17 09:46 | default | 268.1052 | μmol/L | 18.5604 | °C | 1027 | hPa | Humid | 0 | 0 | 0 | 22.798 | 125888.4211 | 272169.1934 | 33.25 | 75.7
19951 | 2022-05-20 11:44 | 26.996 | oxy_ch_1 (PSt7-10) | 2022-05-17 09:46 | default | 267.9795 | μmol/L | 18.5481 | °C | 1027 | hPa | Humid | 0 | 0 | 0 | 22.808 | 125931.8479 | 272168.7388 | 33.25 | 75.7
19961 | 2022-05-20 11:45 | 27.3293 | oxy_ch_1 (PSt7-10) | 2022-05-17 09:46 | default | 267.7469 | μmol/L | 18.5543 | °C | 1027 | hPa | Humid | 0 | 0 | 0 | 22.816 | 125970.5674 | 272164.2553 | 33.25 | 75.7
19971 | 2022-05-20 11:45 | 27.6626 | oxy_ch_1 (PSt7-10) | 2022-05-17 09:46 | default | 267.5879 | μmol/L | 18.5543 | °C | 1027 | hPa | Humid | 0 | 0 | 0 | 22.823 | 125988.6979 | 272145.1082 | 33.25 | 75.7
19981 | 2022-05-20 11:45 | 27.9964 | oxy_ch_1 (PSt7-10) | 2022-05-17 09:46 | default | 267.5652 | μmol/L | 18.5543 | °C | 1027 | hPa | Humid | 0 | 0 | 0 | 22.824 | 125991.6461 | 272139.2831 | 33.25 | 75.7
19991 | 2022-05-20 11:46 | 28.3295 | oxy_ch_1 (PSt7-10) | 2022-05-17 09:46 | default | 267.5252 | μmol/L | 18.5481 | °C | 1027 | hPa | Humid | 0 | 0 | 0 | 22.828 | 125994.2813 | 272137.2566 | 33.25 | 75.7
20001 | 2022-05-20 11:46 | 28.6626 | oxy_ch_1 (PSt7-10) | 2022-05-17 09:46 | default | 267.576 | μmol/L | 18.542 | °C | 1027 | hPa | Humid | 0 | 0 | 0 | 22.828 | 125994.6606 | 272135.421 | 33.25 | 75.7
20011 | 2022-05-20 11:46 | 28.9962 | oxy_ch_1 (PSt7-10) | 2022-05-17 09:46 | default | 267.5641 | μmol/L | 18.5297 | °C | 1027 | hPa | Humid | 0 | 0 | 0 | 22.833 | 126014.9011 | 272124.3653 | 33.25 | 75.7
20021 | 2022-05-20 11:47 | 29.3292 | oxy_ch_1 (PSt7-10) | 2022-05-17 09:46 | default | 267.5587 | μmol/L | 18.5359 | °C | 1027 | hPa | Humid | 0 | 0 | 0 | 22.831 | 125999.0718 | 272105.612 | 33.25 | 75.7
20031 | 2022-05-20 11:47 | 29.6631 | oxy_ch_1 (PSt7-10) | 2022-05-17 09:46 | default | 267.5868 | μmol/L | 18.5297 | °C | 1027 | hPa | Humid | 0 | 0 | 0 | 22.832 | 125994.1398 | 272113.0627 | 33.25 | 75.7
20041 | 2022-05-20 11:47 | 29.9962 | oxy_ch_1 (PSt7-10) | 2022-05-17 09:46 | default | 267.6376 | μmol/L | 18.5236 | °C | 1027 | hPa | Humid | 0 | 0 | 0 | 22.832 | 125971.4693 | 272092.6671 | 33.25 | 75.7
20051 | 2022-05-20 11:48 | 30.3292 | oxy_ch_1 (PSt7-10) | 2022-05-17 09:46 | default | 267.6322 | μmol/L | 18.5297 | °C | 1027 | hPa | Humid | 0 | 0 | 0 | 22.83 | 125949.1454 | 272071.2468 | 33.25 | 75.7
20061 | 2022-05-20 11:48 | 30.663 | oxy_ch_1 (PSt7-10) | 2022-05-17 09:46 | default | 267.7284 | μmol/L | 18.5236 | °C | 1027 | hPa | Humid | 0 | 0 | 0 | 22.828 | 125938.5054 | 272080.3777 | 33.25 | 75.7
20071 | 2022-05-20 11:48 | 30.9965 | oxy_ch_1 (PSt7-10) | 2022-05-17 09:46 | default | 267.6657 | μmol/L | 18.5175 | °C | 1027 | hPa | Humid | 0 | 0 | 0 | 22.833 | 125922.7867 | 272068.0999 | 33.25 | 75.7
20081 | 2022-05-20 11:49 | 31.329 | oxy_ch_1 (PSt7-10) | 2022-05-17 09:46 | default | 267.7792 | μmol/L | 18.5175 | °C | 1027 | hPa | Humid | 0 | 0 | 0 | 22.828 | 125924.4856 | 272071.0004 | 33.25 | 75.7
20091 | 2022-05-20 11:49 | 31.6625 | oxy_ch_1 (PSt7-10) | 2022-05-17 09:46 | default | 267.7111 | μmol/L | 18.5175 | °C | 1027 | hPa | Humid | 0 | 0 | 0 | 22.831 | 125925.9389 | 272064.0384 | 33.25 | 75.7
20101 | 2022-05-20 11:49 | 31.996 | oxy_ch_1 (PSt7-10) | 2022-05-17 09:46 | default | 267.6484 | μmol/L | 18.5113 | °C | 1027 | hPa | Humid | 0 | 0 | 0 | 22.836 | 125931.0272 | 272051.0461 | 33.25 | 75.7
20111 | 2022-05-20 11:50 | 32.3292 | oxy_ch_1 (PSt7-10) | 2022-05-17 09:46 | default | 267.5349 | μmol/L | 18.5113 | °C | 1027 | hPa | Humid | 0 | 0 | 0 | 22.841 | 125962.4138 | 272047.0843 | 33.25 | 75.7
20121 | 2022-05-20 11:50 | 32.6626 | oxy_ch_1 (PSt7-10) | 2022-05-17 09:46 | default | 267.3481 | μmol/L | 18.5175 | °C | 1027 | hPa | Humid | 0 | 0 | 0 | 22.847 | 125996.8055 | 272020.8698 | 33.25 | 75.7
20131 | 2022-05-20 11:50 | 32.996 | oxy_ch_1 (PSt7-10) | 2022-05-17 09:46 | default | 267.223 | μmol/L | 18.5052 | °C | 1027 | hPa | Humid | 0 | 0 | 0 | 22.857 | 126041.0397 | 272026.5644 | 33.25 | 75.7
20141 | 2022-05-20 11:51 | 33.3294 | oxy_ch_1 (PSt7-10) | 2022-05-17 09:46 | default | 267.1153 | μmol/L | 18.4991 | °C | 1027 | hPa | Humid | 0 | 0 | 0 | 22.864 | 126074.0225 | 272009.0014 | 33.25 | 75.7
20151 | 2022-05-20 11:51 | 33.6624 | oxy_ch_1 (PSt7-10) | 2022-05-17 09:46 | default | 266.9514 | μmol/L | 18.5052 | °C | 1027 | hPa | Humid | 0 | 0 | 0 | 22.869 | 126101.09 | 272000.9781 | 33.25 | 75.7
20161 | 2022-05-20 11:51 | 33.9965 | oxy_ch_1 (PSt7-10) | 2022-05-17 09:46 | default | 266.8384 | μmol/L | 18.5052 | °C | 1027 | hPa | Humid | 0 | 0 | 0 | 22.874 | 126118.3285 | 271997.3184 | 33.25 | 75.7
20171 | 2022-05-20 11:52 | 34.3293 | oxy_ch_1 (PSt7-10) | 2022-05-17 09:46 | default | 266.7534 | μmol/L | 18.4991 | °C | 1027 | hPa | Humid | 0 | 0 | 0 | 22.88 | 126146.9182 | 271998.5135 | 33.25 | 75.7
20181 | 2022-05-20 11:52 | 34.6627 | oxy_ch_1 (PSt7-10) | 2022-05-17 09:46 | default | 266.6404 | μmol/L | 18.4991 | °C | 1027 | hPa | Humid | 0 | 0 | 0 | 22.885 | 126176.5177 | 271993.1312 | 33.25 | 75.7
20191 | 2022-05-20 11:52 | 34.9962 | oxy_ch_1 (PSt7-10) | 2022-05-17 09:46 | default | 266.6062 | μmol/L | 18.4868 | °C | 1027 | hPa | Humid | 0 | 0 | 0 | 22.891 | 126204.4876 | 271979.5188 | 33.25 | 75.7
20201 | 2022-05-20 11:53 | 35.329 | oxy_ch_1 (PSt7-10) | 2022-05-17 09:46 | default | 266.3805 | μmol/L | 18.4868 | °C | 1027 | hPa | Humid | 0 | 0 | 0 | 22.901 | 126240.4667 | 271977.0679 | 33.25 | 75.7
20211 | 2022-05-20 11:53 | 35.6624 | oxy_ch_1 (PSt7-10) | 2022-05-17 09:46 | default | 266.2903 | μmol/L | 18.4868 | °C | 1027 | hPa | Humid | 0 | 0 | 0 | 22.905 | 126265.703 | 271969.4206 | 33.25 | 75.7
20221 | 2022-05-20 11:53 | 35.9961 | oxy_ch_1 (PSt7-10) | 2022-05-17 09:46 | default | 266.3128 | μmol/L | 18.4868 | °C | 1027 | hPa | Humid | 0 | 0 | 0 | 22.904 | 126284.0666 | 271968.6787 | 33.25 | 75.7
20231 | 2022-05-20 11:54 | 36.3297 | oxy_ch_1 (PSt7-10) | 2022-05-17 09:46 | default | 266.2958 | μmol/L | 18.4807 | °C | 1027 | hPa | Humid | 0 | 0 | 0 | 22.907 | 126273.4069 | 271968.1417 | 33.25 | 75.7
20241 | 2022-05-20 11:54 | 36.663 | oxy_ch_1 (PSt7-10) | 2022-05-17 09:46 | default | 266.2958 | μmol/L | 18.4807 | °C | 1027 | hPa | Humid | 0 | 0 | 0 | 22.907 | 126270.4754 | 271961.7331 | 33.25 | 75.7
20251 | 2022-05-20 11:54 | 36.9964 | oxy_ch_1 (PSt7-10) | 2022-05-17 09:46 | default | 266.2787 | μmol/L | 18.4745 | °C | 1027 | hPa | Humid | 0 | 0 | 0 | 22.91 | 126244.5709 | 271954.2152 | 33.25 | 75.7
20261 | 2022-05-20 11:55 | 37.3293 | oxy_ch_1 (PSt7-10) | 2022-05-17 09:46 | default | 266.2958 | μmol/L | 18.4807 | °C | 1027 | hPa | Humid | 0 | 0 | 0 | 22.907 | 126230.563 | 271947.0276 | 33.25 | 75.7
20271 | 2022-05-20 11:55 | 37.6626 | oxy_ch_1 (PSt7-10) | 2022-05-17 09:46 | default | 266.4537 | μmol/L | 18.4807 | °C | 1027 | hPa | Humid | 0 | 0 | 0 | 22.9 | 126194.2895 | 271941.6375 | 33.25 | 75.7
20281 | 2022-05-20 11:55 | 37.996 | oxy_ch_1 (PSt7-10) | 2022-05-17 09:46 | default | 266.4872 | μmol/L | 18.4684 | °C | 1027 | hPa | Humid | 0 | 0 | 0 | 22.903 | 126169.7136 | 271941.156 | 33.25 | 75.7
20291 | 2022-05-20 11:56 | 38.3296 | oxy_ch_1 (PSt7-10) | 2022-05-17 09:46 | default | 266.5549 | μmol/L | 18.4684 | °C | 1027 | hPa | Humid | 0 | 0 | 0 | 22.9 | 126165.4011 | 271942.5365 | 33.25 | 75.7
20301 | 2022-05-20 11:56 | 38.6623 | oxy_ch_1 (PSt7-10) | 2022-05-17 09:46 | default | 266.4872 | μmol/L | 18.4684 | °C | 1027 | hPa | Humid | 0 | 0 | 0 | 22.903 | 126163.4988 | 271917.1729 | 33.25 | 75.7
20311 | 2022-05-20 11:56 | 38.9959 | oxy_ch_1 (PSt7-10) | 2022-05-17 09:46 | default | 266.4872 | μmol/L | 18.4684 | °C | 1027 | hPa | Humid | 0 | 0 | 0 | 22.903 | 126155.8827 | 271922.2734 | 33.25 | 75.7
20321 | 2022-05-20 11:57 | 39.3294 | oxy_ch_1 (PSt7-10) | 2022-05-17 09:46 | default | 266.3067 | μmol/L | 18.4684 | °C | 1027 | hPa | Humid | 0 | 0 | 0 | 22.911 | 126183.9238 | 271902.9712 | 33.25 | 75.7
20331 | 2022-05-20 11:57 | 39.6629 | oxy_ch_1 (PSt7-10) | 2022-05-17 09:46 | default | 266.2672 | μmol/L | 18.4623 | °C | 1027 | hPa | Humid | 0 | 0 | 0 | 22.915 | 126209.2764 | 271910.5569 | 33.25 | 75.7
20341 | 2022-05-20 11:57 | 39.9964 | oxy_ch_1 (PSt7-10) | 2022-05-17 09:46 | default | 266.1995 | μmol/L | 18.4623 | °C | 1027 | hPa | Humid | 0 | 0 | 0 | 22.918 | 126223.4287 | 271895.3584 | 33.25 | 75.7
20351 | 2022-05-20 11:58 | 40.3291 | oxy_ch_1 (PSt7-10) | 2022-05-17 09:46 | default | 265.9968 | μmol/L | 18.4623 | °C | 1027 | hPa | Humid | 0 | 0 | 0 | 22.927 | 126288.8915 | 271897.5618 | 33.25 | 75.7
20361 | 2022-05-20 11:58 | 40.6627 | oxy_ch_1 (PSt7-10) | 2022-05-17 09:46 | default | 265.8449 | μmol/L | 18.45 | °C | 1026 | hPa | Humid | 0 | 0 | 0 | 22.938 | 126339.2301 | 271893.455 | 33.25 | 75.7
20371 | 2022-05-20 11:58 | 40.996 | oxy_ch_1 (PSt7-10) | 2022-05-17 09:46 | default | 265.6145 | μmol/L | 18.4561 | °C | 1026 | hPa | Humid | 0 | 0 | 0 | 22.946 | 126402.5549 | 271893.1593 | 33.25 | 75.7
20381 | 2022-05-20 11:59 | 41.3295 | oxy_ch_1 (PSt7-10) | 2022-05-17 09:46 | default | 265.3675 | μmol/L | 18.4561 | °C | 1026 | hPa | Humid | 0 | 0 | 0 | 22.957 | 126452.6189 | 271885.0723 | 33.25 | 75.7
20391 | 2022-05-20 11:59 | 41.6624 | oxy_ch_1 (PSt7-10) | 2022-05-17 09:46 | default | 265.1542 | μmol/L | 18.45 | °C | 1027 | hPa | Humid | 0 | 0 | 0 | 22.969 | 126520.0138 | 271876.1787 | 33.25 | 75.7
20401 | 2022-05-20 11:59 | 41.9958 | oxy_ch_1 (PSt7-10) | 2022-05-17 09:46 | default | 264.8461 | μmol/L | 18.4439 | °C | 1027 | hPa | Humid | 0 | 0 | 0 | 22.985 | 126600.4506 | 271879.8685 | 33.25 | 75.7
20411 | 2022-05-20 12:00 | 42.3293 | oxy_ch_1 (PSt7-10) | 2022-05-17 09:46 | default | 264.6168 | μmol/L | 18.4439 | °C | 1026 | hPa | Humid | 0 | 0 | 0 | 22.995 | 126672.5969 | 271877.539 | 33.25 | 75.7
20421 | 2022-05-20 12:00 | 42.6624 | oxy_ch_1 (PSt7-10) | 2022-05-17 09:46 | default | 264.3486 | μmol/L | 18.4439 | °C | 1026 | hPa | Humid | 0 | 0 | 0 | 23.007 | 126744.1662 | 271870.7301 | 33.25 | 75.7
20431 | 2022-05-20 12:00 | 42.9961 | oxy_ch_1 (PSt7-10) | 2022-05-17 09:46 | default | 264.0585 | μmol/L | 18.4439 | °C | 1026 | hPa | Humid | 0 | 0 | 0 | 23.02 | 126805.7773 | 271860.1169 | 33.25 | 75.7
20441 | 2022-05-20 12:01 | 43.3298 | oxy_ch_1 (PSt7-10) | 2022-05-17 09:46 | default | 263.8634 | μmol/L | 18.4378 | °C | 1026 | hPa | Humid | 0 | 0 | 0 | 23.031 | 126862.2878 | 271853.8442 | 33.25 | 75.7
20451 | 2022-05-20 12:01 | 43.6628 | oxy_ch_1 (PSt7-10) | 2022-05-17 09:46 | default | 263.6463 | μmol/L | 18.4316 | °C | 1026 | hPa | Humid | 0 | 0 | 0 | 23.043 | 126940.2734 | 271860.4063 | 33.25 | 75.7
20461 | 2022-05-20 12:01 | 43.9957 | oxy_ch_1 (PSt7-10) | 2022-05-17 09:46 | default | 263.446 | μmol/L | 18.4316 | °C | 1026 | hPa | Humid | 0 | 0 | 0 | 23.052 | 127011.4218 | 271857.0899 | 33.25 | 75.7
20471 | 2022-05-20 12:02 | 44.3296 | oxy_ch_1 (PSt7-10) | 2022-05-17 09:46 | default | 263.1571 | μmol/L | 18.4316 | °C | 1026 | hPa | Humid | 0 | 0 | 0 | 23.065 | 127070.6823 | 271843.9595 | 33.25 | 75.7
20481 | 2022-05-20 12:02 | 44.6631 | oxy_ch_1 (PSt7-10) | 2022-05-17 09:46 | default | 262.9351 | μmol/L | 18.4316 | °C | 1026 | hPa | Humid | 0 | 0 | 0 | 23.075 | 127124.1917 | 271841.5217 | 33.25 | 75.7
20491 | 2022-05-20 12:02 | 44.9957 | oxy_ch_1 (PSt7-10) | 2022-05-17 09:46 | default | 262.6691 | μmol/L | 18.4316 | °C | 1026 | hPa | Humid | 0 | 0 | 0 | 23.087 | 127181.7778 | 271840.1602 | 33.25 | 75.7
20501 | 2022-05-20 12:03 | 45.3292 | oxy_ch_1 (PSt7-10) | 2022-05-17 09:46 | default | 262.5197 | μmol/L | 18.4255 | °C | 1026 | hPa | Humid | 0 | 0 | 0 | 23.096 | 127225.5568 | 271836.0301 | 33.25 | 75.7
20511 | 2022-05-20 12:03 | 45.6628 | oxy_ch_1 (PSt7-10) | 2022-05-17 09:46 | default | 262.3205 | μmol/L | 18.4255 | °C | 1026 | hPa | Humid | 0 | 0 | 0 | 23.105 | 127279.8687 | 271838.4823 | 33.25 | 75.7
20521 | 2022-05-20 12:03 | 45.9963 | oxy_ch_1 (PSt7-10) | 2022-05-17 09:46 | default | 262.1657 | μmol/L | 18.4255 | °C | 1026 | hPa | Humid | 0 | 0 | 0 | 23.112 | 127337.4636 | 271823.1562 | 33.25 | 75.7
20531 | 2022-05-20 12:04 | 46.3297 | oxy_ch_1 (PSt7-10) | 2022-05-17 09:46 | default | 261.9889 | μmol/L | 18.4255 | °C | 1026 | hPa | Humid | 0 | 0 | 0 | 23.12 | 127397.7111 | 271840.6941 | 33.25 | 75.7
20541 | 2022-05-20 12:04 | 46.6631 | oxy_ch_1 (PSt7-10) | 2022-05-17 09:46 | default | 261.8621 | μmol/L | 18.4194 | °C | 1026 | hPa | Humid | 0 | 0 | 0 | 23.128 | 127454.3422 | 271832.1172 | 33.25 | 75.7
20551 | 2022-05-20 12:04 | 46.9957 | oxy_ch_1 (PSt7-10) | 2022-05-17 09:46 | default | 261.7574 | μmol/L | 18.4132 | °C | 1026 | hPa | Humid | 0 | 0 | 0 | 23.135 | 127495.3281 | 271834.8162 | 33.25 | 75.7
20561 | 2022-05-20 12:05 | 47.3295 | oxy_ch_1 (PSt7-10) | 2022-05-17 09:46 | default | 261.6692 | μmol/L | 18.4132 | °C | 1026 | hPa | Humid | 0 | 0 | 0 | 23.139 | 127507.4903 | 271810.0535 | 33.25 | 75.7
20571 | 2022-05-20 12:05 | 47.663 | oxy_ch_1 (PSt7-10) | 2022-05-17 09:46 | default | 261.5369 | μmol/L | 18.4132 | °C | 1026 | hPa | Humid | 0 | 0 | 0 | 23.145 | 127524.0443 | 271829.5255 | 33.25 | 75.7
20581 | 2022-05-20 12:05 | 47.9959 | oxy_ch_1 (PSt7-10) | 2022-05-17 09:46 | default | 261.5369 | μmol/L | 18.4132 | °C | 1026 | hPa | Humid | 0 | 0 | 0 | 23.145 | 127536.0435 | 271827.1987 | 33.25 | 75.7
20591 | 2022-05-20 12:06 | 48.3295 | oxy_ch_1 (PSt7-10) | 2022-05-17 09:46 | default | 261.6528 | μmol/L | 18.4071 | °C | 1026 | hPa | Humid | 0 | 0 | 0 | 23.142 | 127529.7707 | 271819.2904 | 33.25 | 75.7
20601 | 2022-05-20 12:06 | 48.663 | oxy_ch_1 (PSt7-10) | 2022-05-17 09:46 | default | 261.4708 | μmol/L | 18.4132 | °C | 1026 | hPa | Humid | 0 | 0 | 0 | 23.148 | 127510.8193 | 271810.5952 | 33.25 | 75.7
20611 | 2022-05-20 12:06 | 48.9964 | oxy_ch_1 (PSt7-10) | 2022-05-17 09:46 | default | 261.5646 | μmol/L | 18.4071 | °C | 1026 | hPa | Humid | 0 | 0 | 0 | 23.146 | 127500.2071 | 271808.291 | 33.25 | 75.7
20621 | 2022-05-20 12:07 | 49.3293 | oxy_ch_1 (PSt7-10) | 2022-05-17 09:46 | default | 261.6087 | μmol/L | 18.4071 | °C | 1026 | hPa | Humid | 0 | 0 | 0 | 23.144 | 127477.9125 | 271809.3181 | 33.25 | 75.7
20631 | 2022-05-20 12:07 | 49.6628 | oxy_ch_1 (PSt7-10) | 2022-05-17 09:46 | default | 261.6528 | μmol/L | 18.4071 | °C | 1026 | hPa | Humid | 0 | 0 | 0 | 23.142 | 127463.4271 | 271817.1197 | 33.25 | 75.7
20641 | 2022-05-20 12:07 | 49.996 | oxy_ch_1 (PSt7-10) | 2022-05-17 09:46 | default | 261.7246 | μmol/L | 18.401 | °C | 1026 | hPa | Humid | 0 | 0 | 0 | 23.141 | 127460.3999 | 271819.1213 | 33.25 | 75.7
20651 | 2022-05-20 12:08 | 50.3296 | oxy_ch_1 (PSt7-10) | 2022-05-17 09:46 | default | 261.7467 | μmol/L | 18.401 | °C | 1026 | hPa | Humid | 0 | 0 | 0 | 23.14 | 127472.8041 | 271823.8924 | 33.25 | 75.7
20661 | 2022-05-20 12:08 | 50.6631 | oxy_ch_1 (PSt7-10) | 2022-05-17 09:46 | default | 261.7467 | μmol/L | 18.401 | °C | 1026 | hPa | Humid | 0 | 0 | 0 | 23.14 | 127475.5258 | 271816.1958 | 33.25 | 75.7
20671 | 2022-05-20 12:08 | 50.9958 | oxy_ch_1 (PSt7-10) | 2022-05-17 09:46 | default | 261.6364 | μmol/L | 18.401 | °C | 1026 | hPa | Humid | 0 | 0 | 0 | 23.145 | 127475.6376 | 271815.4254 | 33.25 | 75.7
20681 | 2022-05-20 12:09 | 51.3295 | oxy_ch_1 (PSt7-10) | 2022-05-17 09:46 | default | 261.6641 | μmol/L | 18.3948 | °C | 1026 | hPa | Humid | 0 | 0 | 0 | 23.146 | 127506.9749 | 271822.6245 | 33.25 | 75.7
20691 | 2022-05-20 12:09 | 51.663 | oxy_ch_1 (PSt7-10) | 2022-05-17 09:46 | default | 261.6421 | μmol/L | 18.3948 | °C | 1026 | hPa | Humid | 0 | 0 | 0 | 23.147 | 127510.8534 | 271810.3516 | 33.25 | 75.7
20701 | 2022-05-20 12:09 | 51.9957 | oxy_ch_1 (PSt7-10) | 2022-05-17 09:46 | default | 261.5816 | μmol/L | 18.3887 | °C | 1026 | hPa | Humid | 0 | 0 | 0 | 23.152 | 127524.4983 | 271797.625 | 33.25 | 75.7
20711 | 2022-05-20 12:10 | 52.3291 | oxy_ch_1 (PSt7-10) | 2022-05-17 09:46 | default | 261.4274 | μmol/L | 18.3887 | °C | 1026 | hPa | Humid | 0 | 0 | 0 | 23.159 | 127550.7414 | 271800.8236 | 33.25 | 75.7
20721 | 2022-05-20 12:10 | 52.6626 | oxy_ch_1 (PSt7-10) | 2022-05-17 09:46 | default | 261.2897 | μmol/L | 18.3948 | °C | 1026 | hPa | Humid | 0 | 0 | 0 | 23.163 | 127588.3229 | 271789.4386 | 33.25 | 75.7
20731 | 2022-05-20 12:10 | 52.996 | oxy_ch_1 (PSt7-10) | 2022-05-17 09:46 | default | 261.0095 | μmol/L | 18.3887 | °C | 1026 | hPa | Humid | 0 | 0 | 0 | 23.178 | 127623.3257 | 271793.1838 | 33.25 | 75.7
20741 | 2022-05-20 12:11 | 53.3297 | oxy_ch_1 (PSt7-10) | 2022-05-17 09:46 | default | 260.9216 | μmol/L | 18.3887 | °C | 1026 | hPa | Humid | 0 | 0 | 0 | 23.182 | 127672.4625 | 271791.7634 | 33.25 | 75.7
20751 | 2022-05-20 12:11 | 53.6631 | oxy_ch_1 (PSt7-10) | 2022-05-17 09:46 | default | 260.6362 | μmol/L | 18.3887 | °C | 1026 | hPa | Humid | 0 | 0 | 0 | 23.195 | 127735.1999 | 271788.0456 | 33.25 | 75.7
20761 | 2022-05-20 12:11 | 53.9958 | oxy_ch_1 (PSt7-10) | 2022-05-17 09:46 | default | 260.5541 | μmol/L | 18.3826 | °C | 1026 | hPa | Humid | 0 | 0 | 0 | 23.201 | 127796.4848 | 271784.4109 | 33.25 | 75.7