## Devices
Name | Type | Serial | FW-Version | Channels
SABD0002000012 | OXY-10 ST | SABD0002000012 | AAV2.0.0.13 | 10

## Sensors
Name | Analyte | Sensor ID | Sensor Type | Batch ID | Lot Nr | Created on
oxy_ch_3 | O2 | 412637359 | PSt7-10 | 000000-000 | 0000-00 | 2022-05-17 09:50

## Oxygen Calibrations
Sensor | Calibration Date | Cal0 [°] | T0 | T0 Unit | Cal2nd [°] | T2nd | T2nd Unit | pATM | pATM Unit | O2Cal2nd | O2Cal2nd Unit | Environment | f1 | m | dKSV1 | dKSV2 | dPhi1 | dPhi2 | Is PreSens Calibration
oxy_ch_3 (PSt7-10) | 2022-05-17 09:50 | 55.52 | 20 | °C | 22.59 | 20 | °C | 985 | hPa | 100 | %a.s. | Humid | 0.857 | 12.4 | 0.000374 | 0 | -0.01834 | -9e-05 | FALSE

## Annotations
Date | Delta T [min] | Device | Channel | User | Annotation

## Info
Software Version | 2.1.0.443
Exported at | 2022-05-20 11:19

## SABD0002000012, Ch 1
Id | Date | Delta T [min] | Sensor | Calibration | User | Oxygen | Oxygen Unit | Temperature | Temperature Unit | Pressure | Pressure Unit | Mode | Salinity [pmil] | User Signal Intensity | Error | Phase [°] | Amplitude [µV] | Reference Amplitude [µV] | Signal LED Current | Reference LED Current | Battery [V]
17410 | 2022-05-20 10:01 | 0 | oxy_ch_3 (PSt7-10) | 2022-05-17 09:50 | default | 319.9953 | μmol/L | 17.5429 | °C | 1027 | hPa | Humid | 0 | 0 | 0 | 21.732 | 98052.6409 | 214429.8307 | 27.3 | 43.4
17420 | 2022-05-20 10:02 | 0.33218 | oxy_ch_3 (PSt7-10) | 2022-05-17 09:50 | default | 319.9879 | μmol/L | 17.549 | °C | 1027 | hPa | Humid | 0 | 0 | 0 | 21.73 | 98017.5937 | 214398.5468 | 27.3 | 43.4
17430 | 2022-05-20 10:02 | 0.66575 | oxy_ch_3 (PSt7-10) | 2022-05-17 09:50 | default | 319.815 | μmol/L | 17.5552 | °C | 1027 | hPa | Humid | 0 | 0 | 0 | 21.734 | 97982.1695 | 214367.1843 | 27.3 | 43.4
17440 | 2022-05-20 10:02 | 0.99845 | oxy_ch_3 (PSt7-10) | 2022-05-17 09:50 | default | 319.8279 | μmol/L | 17.5674 | °C | 1027 | hPa | Humid | 0 | 0 | 0 | 21.729 | 97945.9305 | 214353.5737 | 27.3 | 43.4
17450 | 2022-05-20 10:03 | 1.332 | oxy_ch_3 (PSt7-10) | 2022-05-17 09:50 | default | 319.758 | μmol/L | 17.5796 | °C | 1027 | hPa | Humid | 0 | 0 | 0 | 21.727 | 97893.8522 | 214319.6978 | 27.3 | 43.4
17460 | 2022-05-20 10:03 | 1.6656 | oxy_ch_3 (PSt7-10) | 2022-05-17 09:50 | default | 319.6331 | μmol/L | 17.5918 | °C | 1027 | hPa | Humid | 0 | 0 | 0 | 21.727 | 97811.1759 | 214295.5072 | 27.3 | 43.4
17470 | 2022-05-20 10:03 | 1.9983 | oxy_ch_3 (PSt7-10) | 2022-05-17 09:50 | default | 319.668 | μmol/L | 17.5857 | °C | 1027 | hPa | Humid | 0 | 0 | 0 | 21.728 | 97741.4589 | 214273.2896 | 27.3 | 43.4
17480 | 2022-05-20 10:04 | 2.3321 | oxy_ch_3 (PSt7-10) | 2022-05-17 09:50 | default | 319.7433 | μmol/L | 17.5918 | °C | 1027 | hPa | Humid | 0 | 0 | 0 | 21.723 | 97688.6609 | 214242.6215 | 27.3 | 43.4
17490 | 2022-05-20 10:04 | 2.6656 | oxy_ch_3 (PSt7-10) | 2022-05-17 09:50 | default | 319.6736 | μmol/L | 17.604 | °C | 1027 | hPa | Humid | 0 | 0 | 0 | 21.721 | 97651.8376 | 214225.0323 | 27.3 | 43.4
17500 | 2022-05-20 10:04 | 2.9985 | oxy_ch_3 (PSt7-10) | 2022-05-17 09:50 | default | 319.556 | μmol/L | 17.6101 | °C | 1027 | hPa | Humid | 0 | 0 | 0 | 21.723 | 97619.4013 | 214205.2934 | 27.3 | 43.4
17510 | 2022-05-20 10:05 | 3.3321 | oxy_ch_3 (PSt7-10) | 2022-05-17 09:50 | default | 319.569 | μmol/L | 17.6223 | °C | 1027 | hPa | Humid | 0 | 0 | 0 | 21.718 | 97596.5951 | 214173.5796 | 27.3 | 43.4
17520 | 2022-05-20 10:05 | 3.6656 | oxy_ch_3 (PSt7-10) | 2022-05-17 09:50 | default | 319.5414 | μmol/L | 17.6223 | °C | 1027 | hPa | Humid | 0 | 0 | 0 | 21.719 | 97566.6293 | 214145.1728 | 27.3 | 43.4
17530 | 2022-05-20 10:05 | 3.9985 | oxy_ch_3 (PSt7-10) | 2022-05-17 09:50 | default | 319.4515 | μmol/L | 17.6284 | °C | 1027 | hPa | Humid | 0 | 0 | 0 | 21.72 | 97543.8367 | 214129.3099 | 27.3 | 43.4
17540 | 2022-05-20 10:06 | 4.3322 | oxy_ch_3 (PSt7-10) | 2022-05-17 09:50 | default | 319.4239 | μmol/L | 17.6284 | °C | 1027 | hPa | Humid | 0 | 0 | 0 | 21.721 | 97521.7103 | 214098.516 | 27.3 | 43.4
17550 | 2022-05-20 10:06 | 4.6654 | oxy_ch_3 (PSt7-10) | 2022-05-17 09:50 | default | 319.2992 | μmol/L | 17.6407 | °C | 1027 | hPa | Humid | 0 | 0 | 0 | 21.721 | 97489.7116 | 214078.9869 | 27.3 | 43.4
17560 | 2022-05-20 10:06 | 4.999 | oxy_ch_3 (PSt7-10) | 2022-05-17 09:50 | default | 319.2992 | μmol/L | 17.6407 | °C | 1027 | hPa | Humid | 0 | 0 | 0 | 21.721 | 97462.2689 | 214054.6774 | 27.3 | 43.4
17570 | 2022-05-20 10:07 | 5.3319 | oxy_ch_3 (PSt7-10) | 2022-05-17 09:50 | default | 319.3543 | μmol/L | 17.6407 | °C | 1027 | hPa | Humid | 0 | 0 | 0 | 21.719 | 97443.9016 | 214025.7553 | 27.3 | 43.4
17580 | 2022-05-20 10:07 | 5.6656 | oxy_ch_3 (PSt7-10) | 2022-05-17 09:50 | default | 319.2296 | μmol/L | 17.6529 | °C | 1027 | hPa | Humid | 0 | 0 | 0 | 21.719 | 97403.7432 | 214009.8241 | 27.3 | 43.4
17590 | 2022-05-20 10:07 | 5.9986 | oxy_ch_3 (PSt7-10) | 2022-05-17 09:50 | default | 319.0848 | μmol/L | 17.659 | °C | 1027 | hPa | Humid | 0 | 0 | 0 | 21.722 | 97374.3866 | 213973.5818 | 27.3 | 43.4
17600 | 2022-05-20 10:08 | 6.3323 | oxy_ch_3 (PSt7-10) | 2022-05-17 09:50 | default | 319.1673 | μmol/L | 17.659 | °C | 1027 | hPa | Humid | 0 | 0 | 0 | 21.719 | 97356.5497 | 213946.9477 | 27.3 | 43.4
17610 | 2022-05-20 10:08 | 6.6653 | oxy_ch_3 (PSt7-10) | 2022-05-17 09:50 | default | 319.1326 | μmol/L | 17.6651 | °C | 1027 | hPa | Humid | 0 | 0 | 0 | 21.718 | 97316.7656 | 213928.7523 | 27.3 | 43.4
17620 | 2022-05-20 10:08 | 6.9985 | oxy_ch_3 (PSt7-10) | 2022-05-17 09:50 | default | 319.1804 | μmol/L | 17.6712 | °C | 1027 | hPa | Humid | 0 | 0 | 0 | 21.714 | 97296.8648 | 213915.6717 | 27.3 | 43.4
17630 | 2022-05-20 10:09 | 7.3322 | oxy_ch_3 (PSt7-10) | 2022-05-17 09:50 | default | 319.0978 | μmol/L | 17.6712 | °C | 1027 | hPa | Humid | 0 | 0 | 0 | 21.717 | 97268.1382 | 213886.0224 | 27.3 | 43.4
17640 | 2022-05-20 10:09 | 7.6651 | oxy_ch_3 (PSt7-10) | 2022-05-17 09:50 | default | 318.8705 | μmol/L | 17.6773 | °C | 1027 | hPa | Humid | 0 | 0 | 0 | 21.723 | 97257.4275 | 213873.0911 | 27.3 | 43.4
17650 | 2022-05-20 10:09 | 7.999 | oxy_ch_3 (PSt7-10) | 2022-05-17 09:50 | default | 318.8908 | μmol/L | 17.6834 | °C | 1027 | hPa | Humid | 0 | 0 | 0 | 21.72 | 97231.2729 | 213843.9402 | 27.3 | 43.4
17660 | 2022-05-20 10:10 | 8.3317 | oxy_ch_3 (PSt7-10) | 2022-05-17 09:50 | default | 318.8286 | μmol/L | 17.6895 | °C | 1027 | hPa | Humid | 0 | 0 | 0 | 21.72 | 97199.9138 | 213816.5736 | 27.3 | 43.4
17670 | 2022-05-20 10:10 | 8.6655 | oxy_ch_3 (PSt7-10) | 2022-05-17 09:50 | default | 318.7664 | μmol/L | 17.6956 | °C | 1027 | hPa | Humid | 0 | 0 | 0 | 21.72 | 97185.5508 | 213794.2221 | 27.3 | 43.4
17680 | 2022-05-20 10:10 | 8.9984 | oxy_ch_3 (PSt7-10) | 2022-05-17 09:50 | default | 318.9661 | μmol/L | 17.6895 | °C | 1027 | hPa | Humid | 0 | 0 | 0 | 21.715 | 97175.5424 | 213790.1138 | 27.3 | 43.4
17690 | 2022-05-20 10:11 | 9.3322 | oxy_ch_3 (PSt7-10) | 2022-05-17 09:50 | default | 318.6767 | μmol/L | 17.7017 | °C | 1027 | hPa | Humid | 0 | 0 | 0 | 21.721 | 97158.2612 | 213765.7107 | 27.3 | 43.4
17700 | 2022-05-20 10:11 | 9.6656 | oxy_ch_3 (PSt7-10) | 2022-05-17 09:50 | default | 318.6218 | μmol/L | 17.7017 | °C | 1027 | hPa | Humid | 0 | 0 | 0 | 21.723 | 97138.6584 | 213753.7102 | 27.3 | 43.4
17710 | 2022-05-20 10:11 | 9.9985 | oxy_ch_3 (PSt7-10) | 2022-05-17 09:50 | default | 318.6493 | μmol/L | 17.7017 | °C | 1027 | hPa | Humid | 0 | 0 | 0 | 21.722 | 97122.3979 | 213723.6479 | 27.3 | 43.4
17720 | 2022-05-20 10:12 | 10.3322 | oxy_ch_3 (PSt7-10) | 2022-05-17 09:50 | default | 318.4426 | μmol/L | 17.7139 | °C | 1027 | hPa | Humid | 0 | 0 | 0 | 21.725 | 97109.6852 | 213707.5473 | 27.3 | 43.4
17730 | 2022-05-20 10:12 | 10.6653 | oxy_ch_3 (PSt7-10) | 2022-05-17 09:50 | default | 318.3602 | μmol/L | 17.7139 | °C | 1027 | hPa | Humid | 0 | 0 | 0 | 21.728 | 97087.6715 | 213672.2209 | 27.3 | 43.4
17740 | 2022-05-20 10:12 | 10.999 | oxy_ch_3 (PSt7-10) | 2022-05-17 09:50 | default | 318.1956 | μmol/L | 17.7139 | °C | 1027 | hPa | Humid | 0 | 0 | 0 | 21.734 | 97084.1138 | 213664.8648 | 27.3 | 43.4
17750 | 2022-05-20 10:13 | 11.332 | oxy_ch_3 (PSt7-10) | 2022-05-17 09:50 | default | 318.1884 | μmol/L | 17.7201 | °C | 1027 | hPa | Humid | 0 | 0 | 0 | 21.732 | 97076.9925 | 213650.7734 | 27.3 | 43.4
17760 | 2022-05-20 10:13 | 11.6656 | oxy_ch_3 (PSt7-10) | 2022-05-17 09:50 | default | 318.0859 | μmol/L | 17.7139 | °C | 1027 | hPa | Humid | 0 | 0 | 0 | 21.738 | 97066.3533 | 213622.8779 | 27.3 | 43.4
17770 | 2022-05-20 10:13 | 11.9986 | oxy_ch_3 (PSt7-10) | 2022-05-17 09:50 | default | 318.1754 | μmol/L | 17.7078 | °C | 1027 | hPa | Humid | 0 | 0 | 0 | 21.737 | 97059.7893 | 213603.0625 | 27.3 | 43.4
17780 | 2022-05-20 10:14 | 12.3316 | oxy_ch_3 (PSt7-10) | 2022-05-17 09:50 | default | 318.0585 | μmol/L | 17.7139 | °C | 1027 | hPa | Humid | 0 | 0 | 0 | 21.739 | 97044.9263 | 213592.4312 | 27.3 | 43.4
17790 | 2022-05-20 10:14 | 12.6654 | oxy_ch_3 (PSt7-10) | 2022-05-17 09:50 | default | 317.7701 | μmol/L | 17.7262 | °C | 1027 | hPa | Humid | 0 | 0 | 0 | 21.745 | 97044.0002 | 213567.6435 | 27.3 | 43.4
17800 | 2022-05-20 10:14 | 12.9983 | oxy_ch_3 (PSt7-10) | 2022-05-17 09:50 | default | 317.8869 | μmol/L | 17.7201 | °C | 1027 | hPa | Humid | 0 | 0 | 0 | 21.743 | 97046.1455 | 213549.975 | 27.3 | 43.4
17810 | 2022-05-20 10:15 | 13.3322 | oxy_ch_3 (PSt7-10) | 2022-05-17 09:50 | default | 317.7571 | μmol/L | 17.7139 | °C | 1027 | hPa | Humid | 0 | 0 | 0 | 21.75 | 97036.9462 | 213531.6301 | 27.3 | 43.4
17820 | 2022-05-20 10:15 | 13.665 | oxy_ch_3 (PSt7-10) | 2022-05-17 09:50 | default | 317.5511 | μmol/L | 17.7262 | °C | 1027 | hPa | Humid | 0 | 0 | 0 | 21.753 | 97032.1381 | 213502.7495 | 27.3 | 43.4
17830 | 2022-05-20 10:15 | 13.9987 | oxy_ch_3 (PSt7-10) | 2022-05-17 09:50 | default | 317.613 | μmol/L | 17.7201 | °C | 1027 | hPa | Humid | 0 | 0 | 0 | 21.753 | 97021.976 | 213488.5801 | 27.3 | 43.4
17840 | 2022-05-20 10:16 | 14.3321 | oxy_ch_3 (PSt7-10) | 2022-05-17 09:50 | default | 317.1812 | μmol/L | 17.7384 | °C | 1027 | hPa | Humid | 0 | 0 | 0 | 21.762 | 97031.2769 | 213480.5987 | 27.3 | 43.4
17850 | 2022-05-20 10:16 | 14.6654 | oxy_ch_3 (PSt7-10) | 2022-05-17 09:50 | default | 317.2359 | μmol/L | 17.7384 | °C | 1027 | hPa | Humid | 0 | 0 | 0 | 21.76 | 97019.4202 | 213455.0261 | 27.3 | 43.4
17860 | 2022-05-20 10:16 | 14.9983 | oxy_ch_3 (PSt7-10) | 2022-05-17 09:50 | default | 317.1467 | μmol/L | 17.7445 | °C | 1027 | hPa | Humid | 0 | 0 | 0 | 21.761 | 97024.2835 | 213444.3668 | 27.3 | 43.4
17870 | 2022-05-20 10:17 | 15.3321 | oxy_ch_3 (PSt7-10) | 2022-05-17 09:50 | default | 316.9009 | μmol/L | 17.7445 | °C | 1027 | hPa | Humid | 0 | 0 | 0 | 21.77 | 97017.0684 | 213428.2853 | 27.3 | 43.4
17880 | 2022-05-20 10:17 | 15.665 | oxy_ch_3 (PSt7-10) | 2022-05-17 09:50 | default | 316.832 | μmol/L | 17.7567 | °C | 1027 | hPa | Humid | 0 | 0 | 0 | 21.768 | 97015.4704 | 213406.8593 | 27.3 | 43.4
17890 | 2022-05-20 10:17 | 15.9983 | oxy_ch_3 (PSt7-10) | 2022-05-17 09:50 | default | 316.7229 | μmol/L | 17.7567 | °C | 1027 | hPa | Humid | 0 | 0 | 0 | 21.772 | 97003.0409 | 213393.3322 | 27.3 | 43.4
17900 | 2022-05-20 10:18 | 16.3318 | oxy_ch_3 (PSt7-10) | 2022-05-17 09:50 | default | 316.7774 | μmol/L | 17.7567 | °C | 1027 | hPa | Humid | 0 | 0 | 0 | 21.77 | 96988.8044 | 213371.0048 | 27.3 | 43.4
17910 | 2022-05-20 10:18 | 16.6649 | oxy_ch_3 (PSt7-10) | 2022-05-17 09:50 | default | 316.832 | μmol/L | 17.7567 | °C | 1027 | hPa | Humid | 0 | 0 | 0 | 21.768 | 96973.4844 | 213362.457 | 27.3 | 43.4
17920 | 2022-05-20 10:18 | 16.9988 | oxy_ch_3 (PSt7-10) | 2022-05-17 09:50 | default | 316.641 | μmol/L | 17.7567 | °C | 1027 | hPa | Humid | 0 | 0 | 0 | 21.775 | 96965.1678 | 213337.4134 | 27.3 | 43.4
17930 | 2022-05-20 10:19 | 17.3323 | oxy_ch_3 (PSt7-10) | 2022-05-17 09:50 | default | 316.6138 | μmol/L | 17.7567 | °C | 1027 | hPa | Humid | 0 | 0 | 0 | 21.776 | 96938.3808 | 213327.4404 | 27.3 | 43.4
17940 | 2022-05-20 10:19 | 17.6651 | oxy_ch_3 (PSt7-10) | 2022-05-17 09:50 | default | 316.532 | μmol/L | 17.7567 | °C | 1027 | hPa | Humid | 0 | 0 | 0 | 21.779 | 96939.8645 | 213317.2299 | 27.3 | 43.4
17950 | 2022-05-20 10:19 | 17.9987 | oxy_ch_3 (PSt7-10) | 2022-05-17 09:50 | default | 316.2179 | μmol/L | 17.7689 | °C | 1027 | hPa | Humid | 0 | 0 | 0 | 21.786 | 96935.4677 | 213295.6491 | 27.3 | 43.4
17960 | 2022-05-20 10:20 | 18.3322 | oxy_ch_3 (PSt7-10) | 2022-05-17 09:50 | default | 316.2724 | μmol/L | 17.7689 | °C | 1027 | hPa | Humid | 0 | 0 | 0 | 21.784 | 96931.667 | 213281.7038 | 27.3 | 43.4
17970 | 2022-05-20 10:20 | 18.6656 | oxy_ch_3 (PSt7-10) | 2022-05-17 09:50 | default | 316.334 | μmol/L | 17.7628 | °C | 1027 | hPa | Humid | 0 | 0 | 0 | 21.784 | 96913.3976 | 213257.5046 | 27.3 | 43.4
17980 | 2022-05-20 10:20 | 18.9986 | oxy_ch_3 (PSt7-10) | 2022-05-17 09:50 | default | 316.1291 | μmol/L | 17.775 | °C | 1027 | hPa | Humid | 0 | 0 | 0 | 21.787 | 96899.9575 | 213235.8511 | 27.3 | 43.4
17990 | 2022-05-20 10:21 | 19.3323 | oxy_ch_3 (PSt7-10) | 2022-05-17 09:50 | default | 316.0947 | μmol/L | 17.7811 | °C | 1027 | hPa | Humid | 0 | 0 | 0 | 21.786 | 96878.1677 | 213235.2379 | 27.3 | 43.4
18000 | 2022-05-20 10:21 | 19.6652 | oxy_ch_3 (PSt7-10) | 2022-05-17 09:50 | default | 316.0604 | μmol/L | 17.7872 | °C | 1027 | hPa | Humid | 0 | 0 | 0 | 21.785 | 96854.6767 | 213211.9172 | 27.3 | 43.4
18010 | 2022-05-20 10:21 | 19.9984 | oxy_ch_3 (PSt7-10) | 2022-05-17 09:50 | default | 315.9988 | μmol/L | 17.7933 | °C | 1027 | hPa | Humid | 0 | 0 | 0 | 21.785 | 96844.7223 | 213203.0968 | 27.3 | 43.4
18020 | 2022-05-20 10:22 | 20.332 | oxy_ch_3 (PSt7-10) | 2022-05-17 09:50 | default | 315.8084 | μmol/L | 17.7933 | °C | 1027 | hPa | Humid | 0 | 0 | 0 | 21.792 | 96832.1053 | 213182.4466 | 27.3 | 43.4
18030 | 2022-05-20 10:22 | 20.6657 | oxy_ch_3 (PSt7-10) | 2022-05-17 09:50 | default | 315.8628 | μmol/L | 17.7933 | °C | 1027 | hPa | Humid | 0 | 0 | 0 | 21.79 | 96810.8948 | 213171.5924 | 27.3 | 43.4
18040 | 2022-05-20 10:22 | 20.9986 | oxy_ch_3 (PSt7-10) | 2022-05-17 09:50 | default | 315.8356 | μmol/L | 17.7933 | °C | 1027 | hPa | Humid | 0 | 0 | 0 | 21.791 | 96802.2388 | 213156.0161 | 27.3 | 43.4
18050 | 2022-05-20 10:23 | 21.3316 | oxy_ch_3 (PSt7-10) | 2022-05-17 09:50 | default | 315.9515 | μmol/L | 17.7872 | °C | 1027 | hPa | Humid | 0 | 0 | 0 | 21.789 | 96793.334 | 213145.4056 | 27.3 | 43.4
18060 | 2022-05-20 10:23 | 21.6655 | oxy_ch_3 (PSt7-10) | 2022-05-17 09:50 | default | 315.9587 | μmol/L | 17.7811 | °C | 1027 | hPa | Humid | 0 | 0 | 0 | 21.791 | 96781.6394 | 213129.3052 | 27.3 | 43.4
18070 | 2022-05-20 10:23 | 21.9984 | oxy_ch_3 (PSt7-10) | 2022-05-17 09:50 | default | 315.9043 | μmol/L | 17.7811 | °C | 1027 | hPa | Humid | 0 | 0 | 0 | 21.793 | 96792.6762 | 213119.5967 | 27.3 | 43.4
18080 | 2022-05-20 10:24 | 22.3321 | oxy_ch_3 (PSt7-10) | 2022-05-17 09:50 | default | 315.6253 | μmol/L | 17.7872 | °C | 1027 | hPa | Humid | 0 | 0 | 0 | 21.801 | 96788.2802 | 213108.0219 | 27.3 | 43.4
18090 | 2022-05-20 10:24 | 22.665 | oxy_ch_3 (PSt7-10) | 2022-05-17 09:50 | default | 315.6997 | μmol/L | 17.7933 | °C | 1027 | hPa | Humid | 0 | 0 | 0 | 21.796 | 96782.0179 | 213083.9627 | 27.3 | 43.4
18100 | 2022-05-20 10:24 | 22.9986 | oxy_ch_3 (PSt7-10) | 2022-05-17 09:50 | default | 315.4209 | μmol/L | 17.7994 | °C | 1027 | hPa | Humid | 0 | 0 | 0 | 21.804 | 96782.4702 | 213070.1423 | 27.3 | 43.4
18110 | 2022-05-20 10:25 | 23.3324 | oxy_ch_3 (PSt7-10) | 2022-05-17 09:50 | default | 315.3666 | μmol/L | 17.7994 | °C | 1027 | hPa | Humid | 0 | 0 | 0 | 21.806 | 96786.5947 | 213065.5614 | 27.3 | 43.4
18120 | 2022-05-20 10:25 | 23.665 | oxy_ch_3 (PSt7-10) | 2022-05-17 09:50 | default | 315.1967 | μmol/L | 17.8056 | °C | 1027 | hPa | Humid | 0 | 0 | 0 | 21.81 | 96781.1719 | 213056.7609 | 27.3 | 43.4
18130 | 2022-05-20 10:25 | 23.9986 | oxy_ch_3 (PSt7-10) | 2022-05-17 09:50 | default | 315.1082 | μmol/L | 17.8117 | °C | 1027 | hPa | Humid | 0 | 0 | 0 | 21.811 | 96771.5803 | 213047.0005 | 27.3 | 43.4
18140 | 2022-05-20 10:26 | 24.3321 | oxy_ch_3 (PSt7-10) | 2022-05-17 09:50 | default | 314.9455 | μmol/L | 17.8117 | °C | 1027 | hPa | Humid | 0 | 0 | 0 | 21.817 | 96763.6326 | 213041.8297 | 27.3 | 43.4
18150 | 2022-05-20 10:26 | 24.6656 | oxy_ch_3 (PSt7-10) | 2022-05-17 09:50 | default | 315.1424 | μmol/L | 17.8056 | °C | 1027 | hPa | Humid | 0 | 0 | 0 | 21.812 | 96742.4857 | 213012.0518 | 27.3 | 43.4
18160 | 2022-05-20 10:26 | 24.9985 | oxy_ch_3 (PSt7-10) | 2022-05-17 09:50 | default | 314.9997 | μmol/L | 17.8117 | °C | 1027 | hPa | Humid | 0 | 0 | 0 | 21.815 | 96744.3817 | 213007.9 | 27.3 | 43.4
18170 | 2022-05-20 10:27 | 25.3323 | oxy_ch_3 (PSt7-10) | 2022-05-17 09:50 | default | 314.7416 | μmol/L | 17.8239 | °C | 1027 | hPa | Humid | 0 | 0 | 0 | 21.82 | 96748.0245 | 212993.7075 | 27.3 | 43.4
18180 | 2022-05-20 10:27 | 25.6651 | oxy_ch_3 (PSt7-10) | 2022-05-17 09:50 | default | 314.8029 | μmol/L | 17.8178 | °C | 1027 | hPa | Humid | 0 | 0 | 0 | 21.82 | 96750.8531 | 212978.4302 | 27.3 | 43.4
18190 | 2022-05-20 10:27 | 25.9986 | oxy_ch_3 (PSt7-10) | 2022-05-17 09:50 | default | 314.4638 | μmol/L | 17.83 | °C | 1027 | hPa | Humid | 0 | 0 | 0 | 21.828 | 96755.7444 | 212966.9442 | 27.3 | 43.4
18200 | 2022-05-20 10:28 | 26.3322 | oxy_ch_3 (PSt7-10) | 2022-05-17 09:50 | default | 314.3556 | μmol/L | 17.83 | °C | 1027 | hPa | Humid | 0 | 0 | 0 | 21.832 | 96761.5865 | 212965.1591 | 27.3 | 43.4
18210 | 2022-05-20 10:28 | 26.6651 | oxy_ch_3 (PSt7-10) | 2022-05-17 09:50 | default | 314.2205 | μmol/L | 17.83 | °C | 1027 | hPa | Humid | 0 | 0 | 0 | 21.837 | 96768.5848 | 212948.551 | 27.3 | 43.4
18220 | 2022-05-20 10:28 | 26.9988 | oxy_ch_3 (PSt7-10) | 2022-05-17 09:50 | default | 314.1736 | μmol/L | 17.8239 | °C | 1027 | hPa | Humid | 0 | 0 | 0 | 21.841 | 96781.4962 | 212944.1692 | 27.3 | 43.4
18230 | 2022-05-20 10:29 | 27.3318 | oxy_ch_3 (PSt7-10) | 2022-05-17 09:50 | default | 313.9774 | μmol/L | 17.83 | °C | 1027 | hPa | Humid | 0 | 0 | 0 | 21.846 | 96788.2507 | 212925.4373 | 27.3 | 43.4
18240 | 2022-05-20 10:29 | 27.6654 | oxy_ch_3 (PSt7-10) | 2022-05-17 09:50 | default | 313.7345 | μmol/L | 17.83 | °C | 1027 | hPa | Humid | 0 | 0 | 0 | 21.855 | 96812.2323 | 212907.4487 | 27.3 | 43.4
18250 | 2022-05-20 10:29 | 27.9983 | oxy_ch_3 (PSt7-10) | 2022-05-17 09:50 | default | 313.5386 | μmol/L | 17.8361 | °C | 1027 | hPa | Humid | 0 | 0 | 0 | 21.86 | 96819.1866 | 212906.2858 | 27.3 | 43.4
18260 | 2022-05-20 10:30 | 28.3321 | oxy_ch_3 (PSt7-10) | 2022-05-17 09:50 | default | 313.316 | μmol/L | 17.8422 | °C | 1027 | hPa | Humid | 0 | 0 | 0 | 21.866 | 96826.9841 | 212889.9258 | 27.3 | 43.4
18270 | 2022-05-20 10:30 | 28.6652 | oxy_ch_3 (PSt7-10) | 2022-05-17 09:50 | default | 313.2423 | μmol/L | 17.8361 | °C | 1027 | hPa | Humid | 0 | 0 | 0 | 21.871 | 96850.0389 | 212880.4136 | 27.3 | 43.4
18280 | 2022-05-20 10:30 | 28.9988 | oxy_ch_3 (PSt7-10) | 2022-05-17 09:50 | default | 313.1078 | μmol/L | 17.8361 | °C | 1027 | hPa | Humid | 0 | 0 | 0 | 21.876 | 96867.2074 | 212871.7639 | 27.3 | 43.4
18290 | 2022-05-20 10:31 | 29.3319 | oxy_ch_3 (PSt7-10) | 2022-05-17 09:50 | default | 312.8926 | μmol/L | 17.8361 | °C | 1027 | hPa | Humid | 0 | 0 | 0 | 21.884 | 96883.0943 | 212853.2647 | 27.3 | 43.4
18300 | 2022-05-20 10:31 | 29.6657 | oxy_ch_3 (PSt7-10) | 2022-05-17 09:50 | default | 312.8191 | μmol/L | 17.83 | °C | 1027 | hPa | Humid | 0 | 0 | 0 | 21.889 | 96881.4647 | 212844.5313 | 27.3 | 43.4
18310 | 2022-05-20 10:31 | 29.9985 | oxy_ch_3 (PSt7-10) | 2022-05-17 09:50 | default | 312.7314 | μmol/L | 17.8361 | °C | 1027 | hPa | Humid | 0 | 0 | 0 | 21.89 | 96887.4496 | 212838.5566 | 27.3 | 43.4
18320 | 2022-05-20 10:32 | 30.332 | oxy_ch_3 (PSt7-10) | 2022-05-17 09:50 | default | 312.6239 | μmol/L | 17.8361 | °C | 1027 | hPa | Humid | 0 | 0 | 0 | 21.894 | 96895.4151 | 212821.6115 | 27.3 | 43.4
18330 | 2022-05-20 10:32 | 30.6657 | oxy_ch_3 (PSt7-10) | 2022-05-17 09:50 | default | 312.402 | μmol/L | 17.8422 | °C | 1027 | hPa | Humid | 0 | 0 | 0 | 21.9 | 96895.4166 | 212803.5239 | 27.3 | 43.4
18340 | 2022-05-20 10:32 | 30.9987 | oxy_ch_3 (PSt7-10) | 2022-05-17 09:50 | default | 312.2876 | μmol/L | 17.8483 | °C | 1027 | hPa | Humid | 0 | 0 | 0 | 21.902 | 96899.1745 | 212811.9394 | 27.3 | 43.4
18350 | 2022-05-20 10:33 | 31.3316 | oxy_ch_3 (PSt7-10) | 2022-05-17 09:50 | default | 312.2411 | μmol/L | 17.8422 | °C | 1027 | hPa | Humid | 0 | 0 | 0 | 21.906 | 96907.7122 | 212802.2599 | 27.3 | 43.4
18360 | 2022-05-20 10:33 | 31.6652 | oxy_ch_3 (PSt7-10) | 2022-05-17 09:50 | default | 312.0999 | μmol/L | 17.8483 | °C | 1027 | hPa | Humid | 0 | 0 | 0 | 21.909 | 96917.4074 | 212789.8339 | 27.3 | 43.4
18370 | 2022-05-20 10:33 | 31.9984 | oxy_ch_3 (PSt7-10) | 2022-05-17 09:50 | default | 311.9392 | μmol/L | 17.8483 | °C | 1027 | hPa | Humid | 0 | 0 | 0 | 21.915 | 96933.0796 | 212774.0177 | 27.3 | 43.4
18380 | 2022-05-20 10:34 | 32.332 | oxy_ch_3 (PSt7-10) | 2022-05-17 09:50 | default | 311.8125 | μmol/L | 17.8422 | °C | 1027 | hPa | Humid | 0 | 0 | 0 | 21.922 | 96953.427 | 212769.9428 | 27.3 | 43.4
18390 | 2022-05-20 10:34 | 32.6656 | oxy_ch_3 (PSt7-10) | 2022-05-17 09:50 | default | 311.6108 | μmol/L | 17.8544 | °C | 1027 | hPa | Humid | 0 | 0 | 0 | 21.925 | 96964.025 | 212754.1831 | 27.3 | 43.4
18400 | 2022-05-20 10:34 | 32.9984 | oxy_ch_3 (PSt7-10) | 2022-05-17 09:50 | default | 311.47 | μmol/L | 17.8605 | °C | 1027 | hPa | Humid | 0 | 0 | 0 | 21.928 | 96974.6554 | 212743.721 | 27.3 | 43.4
18410 | 2022-05-20 10:35 | 33.3322 | oxy_ch_3 (PSt7-10) | 2022-05-17 09:50 | default | 311.4504 | μmol/L | 17.8544 | °C | 1027 | hPa | Humid | 0 | 0 | 0 | 21.931 | 96984.7787 | 212739.5092 | 27.3 | 43.4
18420 | 2022-05-20 10:35 | 33.6651 | oxy_ch_3 (PSt7-10) | 2022-05-17 09:50 | default | 311.0621 | μmol/L | 17.8666 | °C | 1027 | hPa | Humid | 0 | 0 | 0 | 21.941 | 96998.0397 | 212728.3183 | 27.3 | 43.4
18430 | 2022-05-20 10:35 | 33.999 | oxy_ch_3 (PSt7-10) | 2022-05-17 09:50 | default | 310.902 | μmol/L | 17.8666 | °C | 1027 | hPa | Humid | 0 | 0 | 0 | 21.947 | 97005.6967 | 212726.4498 | 27.3 | 43.4
18440 | 2022-05-20 10:36 | 34.3317 | oxy_ch_3 (PSt7-10) | 2022-05-17 09:50 | default | 310.7953 | μmol/L | 17.8666 | °C | 1027 | hPa | Humid | 0 | 0 | 0 | 21.951 | 97023.3817 | 212708.5399 | 27.3 | 43.4
18450 | 2022-05-20 10:36 | 34.6656 | oxy_ch_3 (PSt7-10) | 2022-05-17 09:50 | default | 310.6621 | μmol/L | 17.8666 | °C | 1027 | hPa | Humid | 0 | 0 | 0 | 21.956 | 97034.704 | 212702.829 | 27.3 | 43.4
18460 | 2022-05-20 10:36 | 34.9985 | oxy_ch_3 (PSt7-10) | 2022-05-17 09:50 | default | 310.4828 | μmol/L | 17.8605 | °C | 1027 | hPa | Humid | 0 | 0 | 0 | 21.965 | 97049.3949 | 212689.0254 | 27.3 | 43.4
18470 | 2022-05-20 10:37 | 35.3322 | oxy_ch_3 (PSt7-10) | 2022-05-17 09:50 | default | 310.3957 | μmol/L | 17.8666 | °C | 1027 | hPa | Humid | 0 | 0 | 0 | 21.966 | 97055.5214 | 212678.9121 | 27.3 | 43.4
18480 | 2022-05-20 10:37 | 35.6649 | oxy_ch_3 (PSt7-10) | 2022-05-17 09:50 | default | 310.2289 | μmol/L | 17.8727 | °C | 1027 | hPa | Humid | 0 | 0 | 0 | 21.97 | 97077.3879 | 212681.388 | 27.3 | 43.4
18490 | 2022-05-20 10:37 | 35.9986 | oxy_ch_3 (PSt7-10) | 2022-05-17 09:50 | default | 310.0356 | μmol/L | 17.8788 | °C | 1027 | hPa | Humid | 0 | 0 | 0 | 21.975 | 97084.0731 | 212662.0567 | 27.3 | 43.4
18500 | 2022-05-20 10:38 | 36.3323 | oxy_ch_3 (PSt7-10) | 2022-05-17 09:50 | default | 309.9364 | μmol/L | 17.8727 | °C | 1027 | hPa | Humid | 0 | 0 | 0 | 21.981 | 97107.3906 | 212663.0452 | 27.3 | 43.4
18510 | 2022-05-20 10:38 | 36.6652 | oxy_ch_3 (PSt7-10) | 2022-05-17 09:50 | default | 309.7433 | μmol/L | 17.8788 | °C | 1027 | hPa | Humid | 0 | 0 | 0 | 21.986 | 97107.2189 | 212662.4915 | 27.3 | 43.4
18520 | 2022-05-20 10:38 | 36.9988 | oxy_ch_3 (PSt7-10) | 2022-05-17 09:50 | default | 309.5575 | μmol/L | 17.8788 | °C | 1027 | hPa | Humid | 0 | 0 | 0 | 21.993 | 97123.9651 | 212639.9018 | 27.3 | 43.4
18530 | 2022-05-20 10:39 | 37.3319 | oxy_ch_3 (PSt7-10) | 2022-05-17 09:50 | default | 309.5984 | μmol/L | 17.8666 | °C | 1027 | hPa | Humid | 0 | 0 | 0 | 21.996 | 97128.1087 | 212636.9531 | 27.3 | 43.4
18540 | 2022-05-20 10:39 | 37.6657 | oxy_ch_3 (PSt7-10) | 2022-05-17 09:50 | default | 309.4056 | μmol/L | 17.8727 | °C | 1027 | hPa | Humid | 0 | 0 | 0 | 22.001 | 97151.5334 | 212626.1996 | 27.3 | 43.4
18550 | 2022-05-20 10:39 | 37.9991 | oxy_ch_3 (PSt7-10) | 2022-05-17 09:50 | default | 309.3261 | μmol/L | 17.8727 | °C | 1027 | hPa | Humid | 0 | 0 | 0 | 22.004 | 97171.8573 | 212628.3582 | 27.3 | 43.4
18560 | 2022-05-20 10:40 | 38.3319 | oxy_ch_3 (PSt7-10) | 2022-05-17 09:50 | default | 309.2273 | μmol/L | 17.8666 | °C | 1027 | hPa | Humid | 0 | 0 | 0 | 22.01 | 97184.2385 | 212609.1648 | 27.3 | 43.4
18570 | 2022-05-20 10:40 | 38.665 | oxy_ch_3 (PSt7-10) | 2022-05-17 09:50 | default | 309.1478 | μmol/L | 17.8666 | °C | 1027 | hPa | Humid | 0 | 0 | 0 | 22.013 | 97196.2552 | 212602.2765 | 27.3 | 43.4
18580 | 2022-05-20 10:40 | 38.9987 | oxy_ch_3 (PSt7-10) | 2022-05-17 09:50 | default | 308.9288 | μmol/L | 17.8727 | °C | 1027 | hPa | Humid | 0 | 0 | 0 | 22.019 | 97197.6061 | 212591.4076 | 27.3 | 43.4
18590 | 2022-05-20 10:41 | 39.3324 | oxy_ch_3 (PSt7-10) | 2022-05-17 09:50 | default | 308.8494 | μmol/L | 17.8727 | °C | 1027 | hPa | Humid | 0 | 0 | 0 | 22.022 | 97213.0553 | 212593.4528 | 27.3 | 43.4
18600 | 2022-05-20 10:41 | 39.6652 | oxy_ch_3 (PSt7-10) | 2022-05-17 09:50 | default | 308.6836 | μmol/L | 17.8788 | °C | 1027 | hPa | Humid | 0 | 0 | 0 | 22.026 | 97230.4856 | 212582.7544 | 27.3 | 43.4
18610 | 2022-05-20 10:41 | 39.9985 | oxy_ch_3 (PSt7-10) | 2022-05-17 09:50 | default | 308.585 | μmol/L | 17.8727 | °C | 1027 | hPa | Humid | 0 | 0 | 0 | 22.032 | 97222.8557 | 212573.2715 | 27.3 | 43.4
18620 | 2022-05-20 10:42 | 40.3318 | oxy_ch_3 (PSt7-10) | 2022-05-17 09:50 | default | 308.3329 | μmol/L | 17.885 | °C | 1027 | hPa | Humid | 0 | 0 | 0 | 22.037 | 97237.293 | 212568.2918 | 27.3 | 43.4
18630 | 2022-05-20 10:42 | 40.6655 | oxy_ch_3 (PSt7-10) | 2022-05-17 09:50 | default | 308.3401 | μmol/L | 17.8788 | °C | 1027 | hPa | Humid | 0 | 0 | 0 | 22.039 | 97248.6334 | 212560.5945 | 27.3 | 43.4
18640 | 2022-05-20 10:42 | 40.999 | oxy_ch_3 (PSt7-10) | 2022-05-17 09:50 | default | 308.2082 | μmol/L | 17.8788 | °C | 1027 | hPa | Humid | 0 | 0 | 0 | 22.044 | 97257.3092 | 212551.9867 | 27.3 | 43.4
18650 | 2022-05-20 10:43 | 41.332 | oxy_ch_3 (PSt7-10) | 2022-05-17 09:50 | default | 308.0163 | μmol/L | 17.885 | °C | 1027 | hPa | Humid | 0 | 0 | 0 | 22.049 | 97267.9553 | 212562.3727 | 27.3 | 43.4
18660 | 2022-05-20 10:43 | 41.665 | oxy_ch_3 (PSt7-10) | 2022-05-17 09:50 | default | 308.0571 | μmol/L | 17.8727 | °C | 1027 | hPa | Humid | 0 | 0 | 0 | 22.052 | 97295.6679 | 212540.9487 | 27.3 | 43.4
18670 | 2022-05-20 10:43 | 41.9987 | oxy_ch_3 (PSt7-10) | 2022-05-17 09:50 | default | 307.8582 | μmol/L | 17.885 | °C | 1027 | hPa | Humid | 0 | 0 | 0 | 22.055 | 97303.7609 | 212548.4615 | 27.3 | 43.4
18680 | 2022-05-20 10:44 | 42.3316 | oxy_ch_3 (PSt7-10) | 2022-05-17 09:50 | default | 307.7528 | μmol/L | 17.885 | °C | 1027 | hPa | Humid | 0 | 0 | 0 | 22.059 | 97303.818 | 212533.7515 | 27.3 | 43.4
18690 | 2022-05-20 10:44 | 42.6653 | oxy_ch_3 (PSt7-10) | 2022-05-17 09:50 | default | 307.5613 | μmol/L | 17.8911 | °C | 1027 | hPa | Humid | 0 | 0 | 0 | 22.064 | 97317.3152 | 212536.8672 | 27.3 | 43.4
18700 | 2022-05-20 10:44 | 42.9983 | oxy_ch_3 (PSt7-10) | 2022-05-17 09:50 | default | 307.5876 | μmol/L | 17.8911 | °C | 1027 | hPa | Humid | 0 | 0 | 0 | 22.063 | 97325.136 | 212522.5839 | 27.3 | 43.4
18710 | 2022-05-20 10:45 | 43.3319 | oxy_ch_3 (PSt7-10) | 2022-05-17 09:50 | default | 307.4297 | μmol/L | 17.8911 | °C | 1027 | hPa | Humid | 0 | 0 | 0 | 22.069 | 97323.5758 | 212515.1998 | 27.3 | 43.4
18720 | 2022-05-20 10:45 | 43.6656 | oxy_ch_3 (PSt7-10) | 2022-05-17 09:50 | default | 307.4369 | μmol/L | 17.885 | °C | 1027 | hPa | Humid | 0 | 0 | 0 | 22.071 | 97320.6855 | 212508.7375 | 27.3 | 43.4
18730 | 2022-05-20 10:45 | 43.9987 | oxy_ch_3 (PSt7-10) | 2022-05-17 09:50 | default | 307.1931 | μmol/L | 17.8911 | °C | 1027 | hPa | Humid | 0 | 0 | 0 | 22.078 | 97342.4996 | 212505.7903 | 27.3 | 43.4
18740 | 2022-05-20 10:46 | 44.3323 | oxy_ch_3 (PSt7-10) | 2022-05-17 09:50 | default | 307.1931 | μmol/L | 17.8911 | °C | 1027 | hPa | Humid | 0 | 0 | 0 | 22.078 | 97355.6631 | 212504.7336 | 27.3 | 43.4
18750 | 2022-05-20 10:46 | 44.6651 | oxy_ch_3 (PSt7-10) | 2022-05-17 09:50 | default | 306.9948 | μmol/L | 17.9033 | °C | 1027 | hPa | Humid | 0 | 0 | 0 | 22.081 | 97354.4252 | 212479.2286 | 27.3 | 43.4
18760 | 2022-05-20 10:46 | 44.9989 | oxy_ch_3 (PSt7-10) | 2022-05-17 09:50 | default | 306.9495 | μmol/L | 17.8972 | °C | 1027 | hPa | Humid | 0 | 0 | 0 | 22.085 | 97365.712 | 212475.8592 | 27.3 | 43.4
18770 | 2022-05-20 10:47 | 45.3318 | oxy_ch_3 (PSt7-10) | 2022-05-17 09:50 | default | 306.8445 | μmol/L | 17.8972 | °C | 1027 | hPa | Humid | 0 | 0 | 0 | 22.089 | 97382.1979 | 212473.2172 | 27.3 | 43.4
18780 | 2022-05-20 10:47 | 45.6657 | oxy_ch_3 (PSt7-10) | 2022-05-17 09:50 | default | 306.4629 | μmol/L | 17.9094 | °C | 1027 | hPa | Humid | 0 | 0 | 0 | 22.099 | 97401.1686 | 212471.8288 | 27.3 | 43.4
18790 | 2022-05-20 10:47 | 45.9985 | oxy_ch_3 (PSt7-10) | 2022-05-17 09:50 | default | 306.6608 | μmol/L | 17.8972 | °C | 1027 | hPa | Humid | 0 | 0 | 0 | 22.096 | 97428.581 | 212469.6634 | 27.3 | 43.4
18800 | 2022-05-20 10:48 | 46.3324 | oxy_ch_3 (PSt7-10) | 2022-05-17 09:50 | default | 306.4584 | μmol/L | 17.8911 | °C | 1027 | hPa | Humid | 0 | 0 | 0 | 22.106 | 97447.2276 | 212458.5973 | 27.3 | 43.4
18810 | 2022-05-20 10:48 | 46.6654 | oxy_ch_3 (PSt7-10) | 2022-05-17 09:50 | default | 306.1369 | μmol/L | 17.8972 | °C | 1027 | hPa | Humid | 0 | 0 | 0 | 22.116 | 97462.7506 | 212467.8173 | 27.3 | 43.4
18820 | 2022-05-20 10:48 | 46.9985 | oxy_ch_3 (PSt7-10) | 2022-05-17 09:50 | default | 306.118 | μmol/L | 17.8911 | °C | 1027 | hPa | Humid | 0 | 0 | 0 | 22.119 | 97482.5157 | 212453.7415 | 27.3 | 43.4
18830 | 2022-05-20 10:49 | 47.3324 | oxy_ch_3 (PSt7-10) | 2022-05-17 09:50 | default | 306.1514 | μmol/L | 17.885 | °C | 1027 | hPa | Humid | 0 | 0 | 0 | 22.12 | 97491.4802 | 212438.6876 | 27.3 | 43.4
18840 | 2022-05-20 10:49 | 47.6652 | oxy_ch_3 (PSt7-10) | 2022-05-17 09:50 | default | 306.0206 | μmol/L | 17.885 | °C | 1027 | hPa | Humid | 0 | 0 | 0 | 22.125 | 97492.4699 | 212442.7478 | 27.3 | 43.4
18850 | 2022-05-20 10:49 | 47.9985 | oxy_ch_3 (PSt7-10) | 2022-05-17 09:50 | default | 305.8826 | μmol/L | 17.8911 | °C | 1027 | hPa | Humid | 0 | 0 | 0 | 22.128 | 97498.127 | 212436.589 | 27.3 | 43.4
18860 | 2022-05-20 10:50 | 48.3323 | oxy_ch_3 (PSt7-10) | 2022-05-17 09:50 | default | 305.8637 | μmol/L | 17.885 | °C | 1027 | hPa | Humid | 0 | 0 | 0 | 22.131 | 97509.3318 | 212427.6819 | 27.3 | 43.4
18870 | 2022-05-20 10:50 | 48.6652 | oxy_ch_3 (PSt7-10) | 2022-05-17 09:50 | default | 305.6736 | μmol/L | 17.8911 | °C | 1027 | hPa | Humid | 0 | 0 | 0 | 22.136 | 97524.7157 | 212426.9387 | 27.3 | 43.4
18880 | 2022-05-20 10:50 | 48.999 | oxy_ch_3 (PSt7-10) | 2022-05-17 09:50 | default | 305.6736 | μmol/L | 17.8911 | °C | 1027 | hPa | Humid | 0 | 0 | 0 | 22.136 | 97545.0892 | 212430.1309 | 27.3 | 43.4
18890 | 2022-05-20 10:51 | 49.332 | oxy_ch_3 (PSt7-10) | 2022-05-17 09:50 | default | 305.2272 | μmol/L | 17.9155 | °C | 1027 | hPa | Humid | 0 | 0 | 0 | 22.144 | 97544.5335 | 212432.0711 | 27.3 | 43.4
18900 | 2022-05-20 10:51 | 49.6649 | oxy_ch_3 (PSt7-10) | 2022-05-17 09:50 | default | 305.2605 | μmol/L | 17.9094 | °C | 1027 | hPa | Humid | 0 | 0 | 0 | 22.145 | 97560.804 | 212423.4268 | 27.3 | 43.4
18910 | 2022-05-20 10:51 | 49.9987 | oxy_ch_3 (PSt7-10) | 2022-05-17 09:50 | default | 305.078 | μmol/L | 17.9094 | °C | 1027 | hPa | Humid | 0 | 0 | 0 | 22.152 | 97559.8487 | 212403.5603 | 27.3 | 43.4
18920 | 2022-05-20 10:52 | 50.3323 | oxy_ch_3 (PSt7-10) | 2022-05-17 09:50 | default | 305.0259 | μmol/L | 17.9094 | °C | 1027 | hPa | Humid | 0 | 0 | 0 | 22.154 | 97575.0287 | 212394.1331 | 27.3 | 43.4
18930 | 2022-05-20 10:52 | 50.6654 | oxy_ch_3 (PSt7-10) | 2022-05-17 09:50 | default | 305.0071 | μmol/L | 17.9033 | °C | 1027 | hPa | Humid | 0 | 0 | 0 | 22.157 | 97594.478 | 212390.0317 | 27.3 | 43.4
18940 | 2022-05-20 10:52 | 50.999 | oxy_ch_3 (PSt7-10) | 2022-05-17 09:50 | default | 304.8176 | μmol/L | 17.9094 | °C | 1027 | hPa | Humid | 0 | 0 | 0 | 22.162 | 97606.2341 | 212394.8237 | 27.3 | 43.4
18950 | 2022-05-20 10:53 | 51.3317 | oxy_ch_3 (PSt7-10) | 2022-05-17 09:50 | default | 304.702 | μmol/L | 17.8972 | °C | 1027 | hPa | Humid | 0 | 0 | 0 | 22.171 | 97653.7083 | 212392.7513 | 27.3 | 43.4
18960 | 2022-05-20 10:53 | 51.6654 | oxy_ch_3 (PSt7-10) | 2022-05-17 09:50 | default | 304.442 | μmol/L | 17.8972 | °C | 1027 | hPa | Humid | 0 | 0 | 0 | 22.181 | 97686.0283 | 212376.4613 | 27.3 | 43.4
18970 | 2022-05-20 10:53 | 51.999 | oxy_ch_3 (PSt7-10) | 2022-05-17 09:50 | default | 304.364 | μmol/L | 17.8972 | °C | 1027 | hPa | Humid | 0 | 0 | 0 | 22.184 | 97694.8057 | 212374.6013 | 27.3 | 43.4
18980 | 2022-05-20 10:54 | 52.3319 | oxy_ch_3 (PSt7-10) | 2022-05-17 09:50 | default | 304.2414 | μmol/L | 17.8911 | °C | 1027 | hPa | Humid | 0 | 0 | 0 | 22.191 | 97711.1112 | 212371.3047 | 27.3 | 43.4
18990 | 2022-05-20 10:54 | 52.6654 | oxy_ch_3 (PSt7-10) | 2022-05-17 09:50 | default | 303.9861 | μmol/L | 17.9094 | °C | 1027 | hPa | Humid | 0 | 0 | 0 | 22.194 | 97717.9012 | 212366.9893 | 27.3 | 43.4
19000 | 2022-05-20 10:54 | 52.9984 | oxy_ch_3 (PSt7-10) | 2022-05-17 09:50 | default | 303.7714 | μmol/L | 17.9155 | °C | 1027 | hPa | Humid | 0 | 0 | 0 | 22.2 | 97742.8364 | 212363.5384 | 27.3 | 43.4
19010 | 2022-05-20 10:55 | 53.332 | oxy_ch_3 (PSt7-10) | 2022-05-17 09:50 | default | 303.6677 | μmol/L | 17.9155 | °C | 1027 | hPa | Humid | 0 | 0 | 0 | 22.204 | 97755.7361 | 212356.0753 | 27.3 | 43.4
19020 | 2022-05-20 10:55 | 53.6657 | oxy_ch_3 (PSt7-10) | 2022-05-17 09:50 | default | 303.6232 | μmol/L | 17.9094 | °C | 1027 | hPa | Humid | 0 | 0 | 0 | 22.208 | 97771.7282 | 212349.4971 | 27.3 | 43.4
19030 | 2022-05-20 10:55 | 53.9984 | oxy_ch_3 (PSt7-10) | 2022-05-17 09:50 | default | 303.1615 | μmol/L | 17.9277 | °C | 1027 | hPa | Humid | 0 | 0 | 0 | 22.219 | 97786.7477 | 212329.5833 | 27.3 | 43.4
19040 | 2022-05-20 10:56 | 54.3319 | oxy_ch_3 (PSt7-10) | 2022-05-17 09:50 | default | 303.1946 | μmol/L | 17.9216 | °C | 1027 | hPa | Humid | 0 | 0 | 0 | 22.22 | 97794.6789 | 212319.8797 | 27.3 | 43.4
19050 | 2022-05-20 10:56 | 54.6651 | oxy_ch_3 (PSt7-10) | 2022-05-17 09:50 | default | 303.0984 | μmol/L | 17.9155 | °C | 1027 | hPa | Humid | 0 | 0 | 0 | 22.226 | 97820.3427 | 212322.2538 | 27.3 | 43.4
19060 | 2022-05-20 10:56 | 54.999 | oxy_ch_3 (PSt7-10) | 2022-05-17 09:50 | default | 302.8256 | μmol/L | 17.9277 | °C | 1027 | hPa | Humid | 0 | 0 | 0 | 22.232 | 97866.1296 | 212310.1232 | 27.3 | 43.4
19070 | 2022-05-20 10:57 | 55.3317 | oxy_ch_3 (PSt7-10) | 2022-05-17 09:50 | default | 302.7369 | μmol/L | 17.9155 | °C | 1027 | hPa | Humid | 0 | 0 | 0 | 22.24 | 97884.8378 | 212304.6766 | 27.3 | 43.4
19080 | 2022-05-20 10:57 | 55.6653 | oxy_ch_3 (PSt7-10) | 2022-05-17 09:50 | default | 302.5305 | μmol/L | 17.9155 | °C | 1027 | hPa | Humid | 0 | 0 | 0 | 22.248 | 97891.3181 | 212284.6246 | 27.3 | 43.4
19090 | 2022-05-20 10:57 | 55.9991 | oxy_ch_3 (PSt7-10) | 2022-05-17 09:50 | default | 302.4532 | μmol/L | 17.9155 | °C | 1027 | hPa | Humid | 0 | 0 | 0 | 22.251 | 97908.3126 | 212281.3228 | 27.3 | 43.4
19100 | 2022-05-20 10:58 | 56.3323 | oxy_ch_3 (PSt7-10) | 2022-05-17 09:50 | default | 302.4604 | μmol/L | 17.9094 | °C | 1027 | hPa | Humid | 0 | 0 | 0 | 22.253 | 97951.246 | 212274.6001 | 27.3 | 43.4
19110 | 2022-05-20 10:58 | 56.6651 | oxy_ch_3 (PSt7-10) | 2022-05-17 09:50 | default | 302.3831 | μmol/L | 17.9094 | °C | 1027 | hPa | Humid | 0 | 0 | 0 | 22.256 | 97987.0497 | 212266.6528 | 27.3 | 43.4
19120 | 2022-05-20 10:58 | 56.9988 | oxy_ch_3 (PSt7-10) | 2022-05-17 09:50 | default | 302.0998 | μmol/L | 17.9094 | °C | 1027 | hPa | Humid | 0 | 0 | 0 | 22.267 | 97996.4349 | 212264.7569 | 27.3 | 43.4